## Demolition
Table VII BAU Demolition cost | [20 empty] | Table VIII DfD crushing cost | [7 empty] | Table IX BAU-R crushing cost
FRAME CRUSHING |  |  | Quantity | Unit | Weight (t) | Volume (m3) |  | € | [12 empty] | DFD |  | Quantity | Unit | Weight (t) | Volume (m3) | Crushed % | € | BAU-R |  | Quantity | Unit | Weight (t) | Volume (m3) | Crushed % | €
121 | Foundations | [19 empty] | 121 | Foundations | [6 empty] | 121 | Foundations
1211 | Pile cap |  | 73 | pcs | 60.4 | 24.16 |  | 1570.4 | [12 empty] | 1211 | Pile cap | 73 | pcs | 60.4 | 24.16 | 100% | 1570.4 | 1211 | Pile cap | 73 | pcs | 60.4 | 24.16 | 100% | 1570.4
1212 | Precast beams, insulated |  | 65 | m | 65.3 | 26.12 |  | 1697.8 | [12 empty] | 1212 | Precast beams, insulated | 65 | m | 65.3 | 26.12 | 100% | 1697.8 | 1212 | Precast beams, insulated | 65 | m | 65.3 | 26.12 | 100% | 1697.8
122 | Ground floors | [19 empty] | 122 | Ground floors | [6 empty] | 122 | Ground floors
1221 | Hollow-core slab 320 insulated |  | 210 | m2 | 90.3 | 36.12 |  | 2347.8 |  |  |  |  | HC32 weight incl. joints 0.43 t/m2 | [7 empty] | 1221 | Hollow-core slab 320 insulated | 210 | m2 | 90.3 | 36.12 | 100% | 2347.8 | 1221 | Hollow-core slab 320 insulated | 210 | m2 | 90.3 | 36.12 | 100% | 2347.8
123 | Frame | [19 empty] | 123 | Frame | [6 empty] | 123 | Runko
1232 | Load-bearing walls, precast concrete element 200 |  | 734 | m2 | 362.1 | 144.84 |  | 9414.6 |  |  |  |  | Weights from element list +2% for joints | [7 empty] | 1232 | Load-bearing walls, precast concrete element 200 | 734 | m2 | 362.1 | 144.84 | 20% | 1882.92 | 1232 | Load-bearing walls, precast concrete element 200 | 734 | m2 | 362.1 | 144.84 | 20% | 1882.92
[21 empty] | 1233 | Columns | 12 | m3 solid concrete | 30 | 12 | 10% | 78
1234 | Precast concrete beams, elevator |  | 12 | m | 1 | 0.4 |  | 26 | [12 empty] | 1234 | Precast beam 0.4 m3/m, ledge beam extra cost (2 longer ones) | 49 | m3 solid concrete | 122.5 | 49 | 10% | 318.5 | 1234 | Precast concrete beams, elevator | 12 | m | 2 | 0.8 | 10% | 5.2
1235 | Intermediate floors, hollow-core slab 370 |  | 1035 | m2 | 527.85 | 211.14 |  | 13724.1 |  |  |  |  | HC37 weight incl. joints 0.51 t/m2 | [8 empty] | Precast beam 0.3 m3/m, ledge beam extra cost (2 shorter ones) | 24 | m3 solid concrete | 60 | 24 | 10% | 156 | 1235 | Intermediate floors, hollow-core slab 370 | 1035 | m2 | 527.85 | 211.14 | 49.57% | 6802.38
| Plaano 40 mm extra cost |  | 970 | m2 | 77.6 | 38.8 |  | 2522 | [13 empty] | Precast beam 0.3 m3/m, on top of wall (2 longer ones) | 24.5 | m3 solid concrete | 61.25 | 24.5 | 10% | 159.25 |  | Plaano 40 mm extra cost | 970 | m2 | 77.6 | 38.8 | 100% | 2522
[22 empty] | Precast beam 0.3 m3/m, on top of wall (2 shorter ones) | 12 | m3 solid concrete | 30 | 12 | 10% | 78
1235 | Solid slab 190, wet room topping pour |  | 126 | m2 | 47.25 | 18.9 |  | 1228.5 | [12 empty] | 1234 | Precast concrete beams, elevator | 12 | m | 2 | 0.8 | 10% | 5.2 | 1235 | Solid slab 190, wet room topping pour | 126 | m2 | 47.25 | 18.9 | 100% | 1228.5
1235 | Solid slab 190, casting of balcony anchors |  | 160 | m2 | 60 | 24 |  | 1560 | [7 empty] | Table X Mass of building components and reuse rates |  |  |  |  | 1235 | Intermediate floors, hollow-core slab 370 | 845 | m2 | 430.95 | 172.38 | 10% | 1120.47 | 1235 | Solid slab 190, casting of balcony anchors | 160 | m2 | 60 | 24 | 100% | 1560
1235 | Intermediate floor solid slab element 260 |  | 125 | m2 | 94.1 | 37.64 |  | 2446.6 | [8 empty] | Total mass of frame and envelope (t) | Reuse (t) | Crushing and waste (t) | Reuse rate |  | Plaano 20 mm extra cost | 970 | m2 | 38.8 | 19.4 | 100% | 1261 | 1235 | Intermediate floor solid slab element 260 | 125 | m2 | 94.1 | 37.64 | 20% | 489.32
1235 | Elem. intermediate floors, small cast-in-place parts (edges) |  | 20 | m2 | 18.5 | 7.4 |  | 481 | [13 empty] | Bathroom slabs | 115 | m2 | 57.5 | 23 | 20% | 299 | 1235 | Elem. intermediate floors, small cast-in-place parts (edges) | 20 | m2 | 18.5 | 7.4 | 100% | 481
1236 | Roof slabs, hollow-core slab 265 |  | 210 | m2 | 79.8 | 31.92 |  | 2074.8 |  |  |  |  | HC27 weight incl. joints 0.385 t/m2 |  |  | BAU-R | 2285.18 | 787.8168 | 1497.3632 | 34.48% | 1235 | Intermediate floor solid slab element 260 | 125 | m2 | 94.1 | 37.64 | 20% | 489.32 | 1236 | Roof slabs, hollow-core slab 265 | 210 | m2 | 79.8 | 31.92 | 45.89% | 952.2029
1237 | Stair elements, precast stair flight spiral 1200/h3 |  | 5 | pcs | 25 | 10 |  | 650 |  |  |  |  | 5t/floor |  |  | DFD | 1751.6067 | 1197.83 | 553.7767 | 68.38% | [8 empty] | 1237 | Stair elements, precast stair flight spiral 1200/h3 | 5 | pcs | 25 | 10 | 20% | 130
124 | Facades | [19 empty] | 1236 | Roof slabs, hollow-core slab 265 | 210 | m2 | 79.8 | 31.92 | 20% | 414.96 | 124 | Facades
1241 | External walls, sandwich panel 160+insulation+brick cladding |  | 1016 | m2 | 549.78 | 219.912 |  | 14294.28 |  |  |  |  | Weights from element list +2% for joints |  |  |  | Total mass of building components (t) | Reusable mass (t) | Crushing and other waste (t) | Re-use rate | 1237 | Stair elements, precast stair flight spiral 1200/h3 | 5 | pcs | 25 | 10 | 20% | 130 | 1241 | External walls, sandwich panel 160+insulation+brick cladding | 1016 | m2 | 549.78 | 219.912 | 100% | 14294.28
1242 | Windows |  | 205 | m2 |  |  |  | 3818.772 | [12 empty] | 124 | Facades
1243 | External doors |  | 31 | pcs |  |  |  | 996.9005 | [7 empty] | BAU-R | 2285.18 | 787.8168 | 1497.3632 | 34.48% | 1241 | external walls |  |  | 56.8 |  | 100% | 6248
[16 empty] | DFD-W&I | 1751.6067 | 1197.83 | 553.7767 | 68.38% |  | wall element weight max 50kg/m2
125 | Outdoor levels | [19 empty] | 125 | Outdoor levels | [6 empty] | 125 | Outdoor levels
1251 | Balcony slabs and canopies, concrete finish |  | 98 | m2 | 80.2 | 32.08 |  | 2085.2 | [13 empty] | Timber balconies |  |  | 16.04 | 32.08 | 100% | 160.4 | 1251 | Balcony slabs and canopies, concrete finish | 98 | m2 | 80.2 | 32.08 | 100% | 2085.2
1252 | Roofs, balcony roofs |  | 27 | m2 | 25.6 | 10.24 |  | 665.6 | [8 empty] | recycling only | incl. labor | [6 empty] | 5.12 | 10.24 | 100% | 51.2 | 1252 | Roofs, elelement roofs | 27 | m2 | 25.6 | 10.24 | 100% | 665.6
[16 empty] | Price list | €/t | €/m3
126 | Roofs | [19 empty] | 126 | Roofs | [6 empty] | 126 | Roofs
1263 | Roofing, rubber bitumen, drain/100m2, VE80 | [14 empty] | crushed concrete | 16 | 45-65 | [10 empty] | 1263 | Roofing, rubber bitumen, drain/100m2, VE80
1261 | Roof structures, leveling concrete |  | 255 | m2 | 25.5 | 10.2 |  | 663 | [7 empty] | mixed | 110 |  |  |  |  | roof elements |  | t | 21.4067 |  | 100% | 2354.7401 | 1261 | Roof structures, leveling concrete | 255 | m2 | 25.5 | 10.2 | 100% | 2805
| Roof structures, lightweight expanded clay aggregate |  | 246 | m2 | 51.66 | 172.2 |  | 5682.6 |  |  |  |  | LECA gravel 300 kg/m3 |  |  | wood | 5 |  |  |  |  | Lapwall roof element weight 0.75 kN/m2 | [7 empty] | Roof structures, lightweight expanded clay aggregate | 246 | m2 | 51.66 | 172.2 |  | 5682.6
1263 | Bituminous membrane insulation |  | 280 | m2 | 2.24 |  |  | 246.4 | [12 empty] | 1263 | Bituminous membrane insulation | 280 | m2 | 2.24 |  | 100% | 246.4 | 1263 | Bituminous membrane insulation | 280 | m2 | 2.24 |  | 100% | 246.4
1262 | Eave structures, flat roof eave, 0.3 m |  | 67 | m |  |  |  | 0 | [12 empty] | 1262 | Eave structures, flat roof eave, 0.3 m | 67 | m |  |  | 100% | 0 | 1262 | Eave structures, flat roof eave, 0.3 m | 67 | m |  |  | 100% | 0
[22 empty] | Interior demolition | [7 empty] | Interior demolition
| Lightweight block partition walls 85 mm |  | 307 | m2 |  | 26.095 |  | 1696.175 | [13 empty] | Lightweight block partition walls 85 mm | 307 | m2 |  | 26.095 | 100% | 1696.175 |  | Lightweight block partition walls 85 mm | 307 | m2 |  | 26.095 | 100% | 1696.175
| Lightweight block partition walls 130 mm |  | 88 | m3 |  | 11.44 |  | 743.6 | [13 empty] | Lightweight block partition walls 130 mm | 88 | m2 |  | 11.44 | 100% | 743.6 |  | Lightweight block partition walls 130 mm | 88 | m2 |  | 11.44 | 100% | 743.6
| Material recycling, estimate |  |  |  | 40 |  |  | 4400 | [5 empty] | €/m2 | [7 empty] | Material recycling, estimate |  |  | 40 |  |  | 4400 |  | Material recycling, estimate |  |  | 40 |  |  | 4400
[7 empty] | Interior demolition | 27754.6098 | 15.9509 |  | including waste and margin |  | Interior demolition | 16.3262
[7 empty] | Frame demolition | 75036.1275 | 43.1242 |  |  |  | Crushing and waste fees | 44.1389 | [8 empty] | crushed materials and waste total |  | 553.7767 |  | Total | 27909.1351 |  |  | crushed materials and waste total |  | 1497.3632 |  | Total | 54288.3779
|  |  | Total |  | 2284.18 | t | Project tasks and margins | 14148.1171 | 8.1311 |  |  |  | Management and contractor's margin | 8.3224 | [8 empty] | from crushing demolition |  | 24.24% |  |  | 27909 |  |  | from crushing demolition |  | 65.55% |  |  | 54288
[23 empty] | reuse reduces |  | 75.76% | [5 empty] | reuse reduces |  | 34.45%
[7 empty] | Total | 116938.8544 | 67.2062 | €/m2
[25 empty] | 1751.6067 | t | [5 empty] | 36.98% | 2285.18 | t
[8 empty] | 139400 |  |  | Kauranen (2001) 82€/m2 | [15 empty] | 106892 | 2.83
[14 empty] | Cost | €/GFA m2
[13 empty] | Interior demolition | 27754.6098 | 15.9509
[13 empty] | Frame demolition | 75036.1275 | 43.1242
[13 empty] | Total (VAT 0%) | 116938.8544 | 67.2062
|  | Table XI Interior demolition BAU-D cost | [11 empty] | Demolition worker | 37.22
|  | INTERIOR DEMOLITION BAU-D |  |  | Quantity | Unit |  | productivity/unit | Labor share 100% | Cost/unit | Crew size | labor hours | Cost
|  | Interior demolition | [9 empty] | 526.62 |  | 27754.6098
|  | VS2 Partition walls, metal stud 70 mm, 2 gypsum boards |  |  | 440 | m2 |  | 0.45 | 0% | 16.749 | 1 | 198 | 7369.56
|  | VS3 Lightweight block 85 wet room walls |  |  | 307 | m2 |  | 0.7 | 0% | 26.054 | 1
|  | VS4 Lightweight block 130 storage partition walls |  |  | 65 | m2 |  | 0.7 | 0% | 26.054 | 1
|  | VS5&6 Lightweight block 130 common wet room walls |  |  | 23 | m2 |  | 0.7 | 0% | 26.054 | 1
|  | Internal doors, flush door, apartment level |  |  | 45 | pcs |  | 0.42 | 0% | 15.6324 | 1 | 18.9 | 703.458
|  | Floor-level door, painted |  |  | 21 | pcs |  | 0.65 | 0% | 24.193 | 1 | 13.65 | 508.053
|  | Removal of floor materials |  |  | 970 | m2 | [5 empty] | 54.32 | 3465.9264
|  | Corridor vinyl flooring |  |  | 125 | m2 |  | 0.09 | 0% | 3.3498 | 1 | 11.25 | 418.725
|  | Suspended ceilings |  |  | 125 | m2 |  | 0.14 | 0% | 5.2108 | 1 | 17.5 | 651.35
|  | Apartment fixed furniture |  |  | 21 | pcs |  | 4.5 | 0% | 167.49 | 1 | 94.5 | 3517.29
|  | Furniture in common areas |  |  | 5 | pcs |  | 4.5 | 0% | 167.49 | 1 | 22.5 | 837.45
|  | Building services |  |  | 6 | pcs |  | 16 |  | 595.52 | 1 | 96 | 3573.12
|  | Telehandler for lifting demolition waste |  |  | 11 d | [6 empty] | 76.6129 | 6709.6774

## BAU-R-deconstruction
Sawing
Lifts
|  | Cleaning | [6 empty] | Demolition worker | 37.22
|  | Supports | [9 empty] | 1 | [23 empty] | Sawing: €/m
Table XII BAU-R deconstruction cost
|  |  |  | Quantity | Unit | productivity/unit | Source for productivity | Cost/unit |  | labor hours | Cost | Sensitivity | T4 factor |  | cf. BAU | Source for quantity | Source for productivity | Scheduling-related | [5 empty] | Related to disassembly price of reusable components | [11 empty] | 18.9753
|  |  | To be crushed | [10 empty] | 54288.3779 | [21 empty] | Diamond sawing, labor only
| TOTAL |  |  | 1497.3632 | t | [12 empty] | Transport of roof, roof slab and external walls during other demolition, shown here last | [17 empty] | 45795.0928
| Transport of materials to be crushed |  |  | 74.8682 |  |  | By weight, 73 truckloads of crushed concrete: estimate 5 trucks/workday, reserve 15 workdays | [28 empty] | Table XIII Labor hours
| Crushing |  |  | 1497.3632 | [5 empty] | 119.7891 | 54288.3779 |  |  |  |  | Calculated in crushing worksheet (BAU-D) | [19 empty] | workdays |  | 1402.1689 |  | 71 | [6 empty] | 118
[36 empty] | labor hours | 890.706 | 282.1519 | 101.536 |  | 127.775 | 1213.18 | 405.5 | 45.55 |  | 119.7891 |  |  |  |  | 3186.188
[37 empty] | Sawing and chiseling | Cleaning of elements | Cleaning of fillers and paints from element surfaces | Lifting equipment | Lifting work | Interior demolition | Other demolition work (roof, windows, balconies) | Supports, fall protection | Site services | Crushing | Supervision | Site margin | Planning addition | Testing
[24 empty] | €/element |  |  |  |  | total/element | Disassembly total | Value of reusable components after losses | without cleaning | sandblasting | Cleaning of cast concrete residues | Site costs | Cost | 65070.0928 | 12602.033 | 12947.04 | 54445.3 | 11413.8852 | 60183.7134 | 36998.0573 | 9581.3232 | 24190 | 54288.3779 | 36083.8636 | 30357.694 | 7774.5245 | 26424.8502 | 442360.7552
[18 empty] | crew 2 | crew 3 | crew 5 | crew 3 | without cleaning | [13 empty] | € Share of demolition | 14.71% | 2.849% | 2.927% | 12.31% | 2.58% | 13.61% | 8.364% | 2.166% | 5.468% | 12.27% | 8.157% | 6.863% | 1.758% | 5.974%
123 | Frame | [16 empty] | Sawing and chiseling | Lifts | Cleaning | Supports | Divided among work crews | per floor | Sawing and chiseling | Lifts | Cleaning | Supports | sandblasting
1232 | Load-bearing walls, precast concrete element 200 |  |  | 734 | m2 |  |  |  |  | 3186.188 |  |  |  | 22092.0626 |  |  |  | 137.34 | 34.65 | 112.608 | 13.2 | 84.62 | 14.1033 | 139.9303 | 58.6215 | 95.2561 | 11.166 | 113.4364 | 418.4103 | 36.34% | 60795.504 | 18.21% | 9.852% | 8.273% | 147.7% | Time | 357.594
|  | Saw relocation, measurement, preparation |  | 156 | pcs | 0.18 | Building work productivity 2020, p.64 relocations, measurement, preparation | 6.6996 |  | 28.08 | 1254.1651 | 1254.1651 | 1.2 |  |  | 1 relocation/sawing line, 90 vertical, 66 horizontal | [12 empty] | 27615.0782
|  | Vertical joint |  | 270 | m | 0.45 | Building work productivity 2020, p.64 diamond sawing into concrete wall | 16.749 |  | 121.5 | 5426.676 | 5426.676 | 1.2 |  |  | from dwg: 15 joints/floor*3m, including partition wall connection to external wall | [8 empty] | Quantity recoverable |  | 52.8
|  | Horizontal joint |  | 198 | pcs | 0.08 | Same as for column base grouting | 2.9776 |  | 15.84 | 707.4778 | 707.4778 | 1.2 |  |  | element list, total length, also verified from dwg | [8 empty] | Original quantity |  | 66 |  | Average value of recoverable components: |  | 1151.43 |  |  |  |  | BAU
|  | Supports 2pcs/elementti |  | 132 | pcs | 0.1 | Element design 2010, supports | 3.722 |  | 13.2 | 589.5648 | 589.5648 | 1.2 |  |  | Element design 2010, supports | [8 empty] | Share of other costs |  | 34.39% | [9 empty] | Detachment | Cleaning of cast concrete residues | Sandblasting
|  | Lifts (crane not included) |  | 66 | pcs | 0.525 | Building work productivity 2020, p.82 relocations of elements | 19.5405 |  | 34.65 | 3095.2152 | 3095.2152 | 1.2 |  |  | 66 partition wall elements, element list | [8 empty] | Share of other costs € |  | 89814.7158 | [8 empty] | Roof OL | 59.3% | 29.22% | 17.91%
|  | Cleaning |  | 662.4 | m | 0.17 | Peikko white paper, same as HC slab sides | 6.3274 |  | 112.608 | 5029.5237 | 5029.5237 | 1.2 |  |  | horizontal: 2x horizontal sawing (top and bottom), vertical: 24 joints x3mx6 floors | [8 empty] | other costs/recoverable part |  | 1701.0363 | [8 empty] | Intermediate floor HC | 63.88% | 13.92% | 16.46% | Other costs allocated
|  | Sandblasting of filler |  | 587.2 | m2 | 0.08 | Ratu cost, sandblasting 8.50€/m2 | 8.5 |  | 46.976 | 5989.44 | 5989.44 | 1.2 | [11 empty] | 39.7013 | 8.4365 |  |  | 48.1379 | 15.62% | 1663.74 | 12.89% | 0% | 2.738% | 63.52% | Partition walls | 18.21% | 8.273% | 9.852% | 432.7%
1234 | Precast concrete beams, elevator | [11 empty] | 1.2 | 259.9445 | [10 empty] | Quantity recoverable |  | 5.4 |  | 288.8272 | [6 empty] | Solid slabs | 23.43% | 11.8% | 0% | 383.2%
|  | Lifts (crane not included) |  | 6 | pcs | 0.4 | Estimate, 40% of installation time | 14.888 |  | 2.4 | 214.3872 | 214.3872 | 1.2 | [11 empty] | Original quantity |  | 6 | [8 empty] | Stair elements | 4.725% | 0.8636% | 2.228% | 147.7%
|  | Cleaning |  | 6 | pcs | 0.17 | Peikko white paper, same as for columns | 6.3274 |  | 1.02 | 45.5573 | 45.5573 | 1.2 | [11 empty] | Share of other costs |  | 0.4046% |  | Average value of recoverable components: |  | 308.1 | [8 empty] | 143.3%
[13 empty] | 1.2 | [11 empty] | Share of other costs € |  | 1056.7976 | [12 empty] | 31.78%
[13 empty] | 1.2 | [11 empty] | other costs/recoverable part |  | 195.7033 | [8 empty] | BAU |  | Saw depth (mm) | Length to be sawn (m) | Number of sawing lines (pcs)
1235 | Intermediate floors, hollow-core slab 370 |  |  | 1035 | m2 | [7 empty] | 1.2 | 30484.2526 |  |  |  | 359.52 | 29 | 100.7939 |  | 189.4267 | 37.8853 | 247.0583 | 35.4232 | 61.5593 |  | 72.8069 | 416.8477 | 94.26% | 32338.9591 | 63.88% | 16.46% | 13.92% | 383.2%
[13 empty] | 1.2 | [15 empty] | 60442.9147 | [6 empty] | Partition wall elements | Vertical joints | 200 | 270 | 90
| Sawing of longitudinal joint | 210x5 fl=1050m | [10 empty] | 1.2 |  |  | Longitudinal joint 210 m/floor | [19 empty] | Hollow-core slabs | Intersections, edges | 320 | 1260 | 198
|  | Saw relocation, measurement, preparation |  | 250 | pcs | 0.18 | Building work productivity 2020, p.64 relocations, measurement, preparation | 6.6996 |  | 45 | 2009.88 | 2009.88 | 1.2 |  |  | 1 relocation/sawing line, 50/floor | [8 empty] | Quantity recoverable |  | 73.1304 |  | Average value of recoverable components: |  | 442.2093 | [5 empty] | Ends | 370 | 478.8 | 66
|  | Sawing of joints |  | 1050 | m | 0.22 | Peikko: 0,17, schedule book p136: 0,22 | 8.1884 |  | 231 | 10317.384 | 10317.384 | 1.2 | [11 empty] | Original quantity |  | 145 | [8 empty] | Solid slabs | Reunat | 260 | 150 | 35
[13 empty] | 1.2 | [11 empty] | Share of other costs |  | 47.45% | [8 empty] | External walls | Vertical joints | 150 | 190 | 70
| Sawing of end joint | 66x5=330m | [10 empty] | 1.2 |  |  | End joint 66 m/floor | [8 empty] | Share of other costs € |  | 123932.9498 | [8 empty] | Other saw cuts | Roof, stairs, cast-in-place parts |  | 1080.4
|  | Sawing of end |  | 330 | m | 0.22 | Peikko: 0,17, schedule book p136: 0,22 | 8.1884 |  | 72.6 | 3242.6064 | 3242.6064 | 1.2 | [11 empty] | other costs/recoverable part |  | 1694.6836 | [8 empty] | Total |  |  | 3429.2 | 459
|  | Lifts (crane not included) |  | 145 | pcs | 0.2 | Estimate 50% of installation, task plan for labor subcontracting of precast element installation | 7.444 |  | 29 | 2590.512 | 2590.512 | 1.2
|  | Cutting of slabs |  | 72 | m | 0.36 | Peikko: 0.17, schedule handbook p.136: 0.36 (deep sawing) | 13.3992 |  | 25.92 | 1157.6909 | 1157.6909 | 1.2 |  |  | 12/floor*5*1,2m
|  | Chiseling of sides |  | 481.6522 | m | 0.17 | Peikko white paper, average | 6.3274 |  | 81.8809 | 3657.1272 | 3657.1272 | 1.2 |  |  | recoverable joints 191 m/floor | [9 empty] | 100%
|  | Chiseling of holes |  | 378.2609 | pcs | 0.05 | Peikko white paper | 1.861 |  | 18.913 | 844.7322 | 844.7322 | 1.2 |  |  | 30 ends/floor, bathroom slabs to be sawn do not need cleaning
|  | Sandblasting of filler |  | 522 | m2 | 0.08 | Ratu cost, sandblasting 8.50€/m2 | 8.5 |  | 41.76 | 5324.4 | 5324.4 | 1.2 |  |  | 30 ends/floor * 5 holes
1.2
1235 | cast-in-place parts | Sawing |  | 20 | m2 | 1.5 | Ratu F34-0376 p.3 demolition of slab element - cutting into pieces with diamond blade | 55.83 |  | 30 | 1339.92 | 1339.92 | 1.2
1235 | Intermediate floor solid slab element |  |  | 125 | m2 | [7 empty] | 1.2 | 2901.3734 |  |  |  | 33 | 2.4 |  |  | 17.3 | 3.46 | 178.656 | 22.332 | 101.2384 |  |  | 302.2264 | 35.24% | 8233.44 | 23.43% | 0% | 11.8% | 143.3%
|  | Saw relocation, measurement, preparation |  | 30 | pcs | 0.18 | Building work productivity 2020, p.64 relocations, measurement, preparation | 6.6996 |  | 5.4 | 241.1856 | 241.1856 | 1.2 |  |  | corridor slab in 2 parts | [12 empty] | 3626.7168
|  | Sawing into parts |  | 150 | m | 0.22 | Scheduling handbook 2024, p.136 diamond sawing into intermediate floor | 8.1884 |  | 33 | 1473.912 | 1473.912 | 1.2 |  |  | joint 25x6=150 | [8 empty] | Quantity recoverable |  | 9.6
|  | Lifts (crane not included) |  | 12 | pcs | 0.2 | Estimate 50% of installation, task plan for labor subcontracting of precast element installation | 7.444 |  | 2.4 | 214.3872 | 214.3872 | 1.2 | [11 empty] | Original quantity |  | 12 |  | Average value of recoverable components: |  | 857.65
|  | Chiseling of sides |  | 128 | m | 0.17 | Peikko white paper, average | 6.3274 |  | 21.76 | 971.8886 | 971.8886 | 1.2 | [11 empty] | Share of other costs |  | 4.516%
[13 empty] | 1.2 | [11 empty] | Share of other costs € |  | 11795.4596
[13 empty] | 1.2 | [11 empty] | other costs/recoverable part |  | 1228.6937
1.2
1236 | Roof slabs, hollow-core slab 265 |  |  | 168 | m2 | [7 empty] | 1.2 | 6787.3936 |  |  |  | 64.608 | 5.8 | 45.97 |  | 34.2373 | 34.2373 | 207.9884 | 33.0195 | 118.7562 |  | 72.8069 | 432.571 | 106.4% | 6377.6155 | 59.3% | 17.91% | 29.22% | 432.7%
|  | Saw relocation, measurement, preparation |  | 47 | pcs | 0.18 | Building work productivity 2020, p.64 relocations, measurement, preparation | 6.6996 |  | 8.46 | 377.8574 | 377.8574 | 1.2 | [15 empty] | 12544.5579
|  | Sawing of joints |  | 210 | m | 0.22 | Peikko: 0,17, schedule book p136: 0,22 | 8.1884 |  | 46.2 | 2063.4768 | 2063.4768 | 1.2 | [11 empty] | Quantity recoverable |  | 15.6908
[13 empty] | 1.2 | [11 empty] | Original quantity |  | 29 |  | Average value of recoverable components: |  | 406.4552
|  | Sawing of end |  | 66 | m | 0.22 | Peikko: 0,17, schedule book p136: 0,22 | 8.1884 |  | 14.52 | 648.5213 | 648.5213 | 1.2 | [11 empty] | Share of other costs |  | 10.57%
|  | Lifts (crane not included) |  | 29 | pcs | 0.2 | Estimate 50% of installation, task plan for labor subcontracting of precast element installation | 7.444 |  | 5.8 | 518.1024 | 518.1024 | 1.2 | [11 empty] | Share of other costs € |  | 27593.9753
|  | Chiseling of sides |  | 191 | m | 0.17 | Peikko white paper, average | 6.3274 |  | 32.47 | 1450.2401 | 1450.2401 | 1.2 | [11 empty] | other costs/recoverable part |  | 1758.6062
|  | Chiseling of holes |  | 185 | pcs | 0.05 | Peikko white paper | 1.861 |  | 9.25 | 413.142 | 413.142 | 1.2
|  | Kololaattojen katkaisu |  | 10.8 | m | 0.36 | Peikko: 0.17, schedule handbook p.136: 0.36 (deep sawing) | 13.3992 |  | 3.888 | 173.6536 | 173.6536 | 1.2
|  | Sandblasting of filler |  | 112 | m2 | 0.08 | Ratu cost, sandblasting 8.50€/m2 | 8.5 |  | 8.96 | 1142.4 | 1142.4 | 1.2
| Stair elements, precast stair flight spiral 1200/h3 |  |  | 5 | pcs | [7 empty] | 1.2 | 1717.86 |  |  |  | 16.5 | 3.375 | 4.25 |  | 9.375 | 1.875 | 184.239 | 75.3705 | 47.4555 |  | 122.4 | 429.465 | 7.816% | 21979.2 | 4.725% | 2.228% | 0.8636% | 31.78%
|  | Sawing of edges |  | 25 | m | 0.66 | Scheduling handbook 2024, p.136 diamond sawing into intermediate floor x3, significantly more difficult to execute | 24.5652 |  | 16.5 | 736.956 | 736.956 | 1.2 | [11 empty] | Quantity recoverable |  | 4 |  | 2147.325
|  | Lifts (crane not included) |  | 5 | pcs | 0.675 | Estimate 50% of installation, task plan for labor subcontracting of precast element installation | 25.1235 |  | 3.375 | 301.482 | 301.482 | 1.2 | [11 empty] | Original quantity |  | 5
|  | Cleaning of sides |  | 25 | m | 0.17 | Peikko white paper | 6.3274 |  | 4.25 | 189.822 | 189.822 | 1.2 | [11 empty] | Share of other costs |  | 2.674% |  | Average value of recoverable components: |  | 5494.8
|  | Sandblasting of filler |  | 48 | m2 | 0.08 | Ratu cost, sandblasting 8.50€/m2 | 8.5 |  | 3.84 | 489.6 | 489.6 | 1.2 | [11 empty] | Share of other costs € |  | 6983.9159
| Facades |  |  | 1016 | m2 | [7 empty] | 1.2 | 14211.4315 |  |  |  | 104.22 | 40.95 |  | 32.35 | 76.5433 | 12.7572 |  | other costs/recoverable part |  | 1745.979
| External walls, sandwich panel 160+insulation+brick cladding | [11 empty] | 1.2
|  | Saw relocation |  | 147 | pcs | 0.18 | Building work productivity 2020, p.64 relocations, measurement, preparation | 6.6996 |  | 26.46 | 1181.8094 | 1181.8094 | 1.2 |  |  | 10 vertical 11 horizontal x 7 floors
|  | Vertical joints 10x3m/floor |  | 190 | m | 0.45 | Building work productivity 2020, p.64 diamond sawing into concrete wall | 16.749 |  | 85.5 | 3818.772 | 3818.772 | 1.2 |  |  | 6 floors at 3 m, roof 10x1 m
|  | Chiseling of horizontal joints |  | 234 | pcs | 0.08 | Same as for column base grouting | 2.9776 |  | 18.72 | 836.1101 | 836.1101 | 1.2 |  |  | 7 floors including the roof
|  | Supports 2pcs/elementti |  | 156 | pcs | 0.1 | Element design 2010, supports | 3.722 |  | 15.6 | 696.7584 | 696.7584 | 1.2
|  | Lifts (crane not included) |  | 78 | pcs | 0.525 | Building work productivity 2020, p.82 relocations of elements | 19.5405 |  | 40.95 | 3657.9816 | 3657.9816 | 1.2
|  | Fall protection |  | 67 | m | 0.25 | Ratu cost data, railing rental and installation for 30 days | 50 |  | 16.75 | 4020 | 4020 | 1.2
| Windows, steel profile, triple glazing, avg. 2.0 m2 |  |  | 95 | pcs | 0.9 | Building work productivity 2020 p.21 removal and transfer of windows | 33.498 |  | 85.5 | 3818.772 | 3818.772 | 1.2 | 3818.772 |  |  |  | 107.82 |  |  |  | 21.564
| External doors, steel 9+3x24 |  |  | 2 | pcs | 0.72 | Building work productivity 2020 p.97 | 26.7984 |  | 1.44 | 64.3162 | 64.3162 | 1.2 | 996.9005
| Steel 10x24 |  |  | 4 | pcs | 0.72 | Building work productivity 2020 p.98 | 26.7984 |  | 2.88 | 128.6323 | 128.6323 | 1.2
| Balcony door |  |  | 25 | pcs | 0.72 | Building work productivity 2020 p.99 | 26.7984 |  | 18 | 803.952 | 803.952 | 1.2
1.2
| Ulkotasot | [11 empty] | 1.2 |  |  |  |  | 11.088 | 4.2 |  |  | 8.834 | 1.4723
| Parvemonthelaatat | Saw relocation |  | 21 | pcs | 0.18 | Building work productivity 2020, p.64 relocations, measurement, preparation | 6.6996 |  | 3.78 | 168.8299 | 168.8299 | 1.2 | 1039.242
|  | Sawing |  | 50.4 | m | 0.22 | Ratu F34-0376 s.3 | 8.1884 |  | 11.088 | 495.2344 | 495.2344 | 1.2 |  |  | 21 balconies x 2.4 m
|  | Lifts (crane not included) |  | 21 | pcs | 0.2 |  | 7.444 |  | 4.2 | 375.1776 | 375.1776 | 1.2
| Roofs | [11 empty] | 1.2 | 34739.3988
| Membrane removal |  |  | 246 | m2 | 0.2 | Schedule handbook p.211 | 7.444 |  | 49.2 | 2197.4688 | 2197.4688 | 1.2 | [8 empty] | 27.5667
| Eaves demolition |  |  | 67 | m | 0.5 |  | 18.61 |  | 33.5 | 1496.244 | 1496.244 | 1.2
| Vacuuming LECA gravel |  |  | 153.3 | m3 | 0.6 | RATU: 155e/m2 | 250 |  | 91.98 | 22995 | 22995 | 1.2 |  |  | 0.23284 | [5 empty] | 45.99
1.2
| Cut into pieces with diamond saw and lowered with a pallet jack |  |  | 945 | m | 0.05 |  | 2.2332 |  | 47.25 | 2110.374 | 2110.374 | 1.2 |  |  |  |  | 47.25 |  |  |  | 23.625
| Concrete slab lifting |  |  | 20 | pcs | 0.25 |  | 9.305 |  | 5 | 446.64 | 446.64 | 1.2 | [8 empty] | 9.8667
| Siirto |  |  | 492 | pcs | 0.05 |  | 1.861 |  | 24.6 | 1098.7344 | 1098.7344 | 1.2
| Removal of thermal insulation |  |  | 246 | m2 | 0.2 |  | 7.444 |  | 49.2 | 2197.4688 | 2197.4688 | 1.2 | [8 empty] | 32.8
| Removal of underlay membrane |  |  | 246 | m2 | 0.2 | Schedule handbook p.211 | 7.444 |  | 49.2 | 2197.4688 | 2197.4688 | 1.2
|  |  |  | Quantity | Unit | productivity/unit |  | Cost/unit |  | labor hours | Cost
| Interior demolition |  |  |  |  | 1 |  |  |  | 748.8 |  |  |  | 60183.7134 |  |  | Pyry's study indicated that RATU productivities are high |  |  |  |  | 149.76
| VS2 Partition walls, metal stud 70 mm, 2 gypsum boards |  |  | 440 | m2 | 0.45 | Building work productivity 2020 p.22 removal of gypsum partition wall incl. transfer | 16.749 |  | 198 | 7369.56
| VS3 Lightweight block 85 wet room walls |  |  | 307 | m2 | 0.7 | Building work productivity 2020 p.22 removal of brick partition wall incl. transfer | 26.054 |  | 214.9 | 7998.578
| VS4 Lightweight block 130 storage partition walls |  |  | 65 | m2 | 0.7 |  | 26.054 |  | 45.5 | 1693.51
| VS5&6 Lightweight block 130 common wet room walls |  |  | 23 | m2 | 0.7 | Building work productivity 2020 p.22 removal of internal doors incl. transfer, easy | 26.054 |  | 16.1 | 599.242
| Internal doors, flush door, apartment level |  |  | 45 | pcs | 0.42 | Building work productivity 2020 p.22 removal of internal doors incl. transfer, difficult | 15.6324 |  | 18.9 | 703.458
| Floor-level door, painted |  |  | 21 | pcs | 0.65 |  | 24.193 |  | 13.65 | 508.053
| Floor finishes | Vacuum truck | [7 empty] | 24 | [11 empty] | 24
|  | Apartment floors |  | 970 | m2 |  | Floor solution tab |  |  | 440.38 | 25603.7 | [10 empty] | 88.076
|  | Corridor vinyl flooring |  | 125 | m2 | 0.09 | Building work productivity 2020 p.23 removal of plastic carpet incl. transfer | 3.3498 |  | 11.25 | 418.725
| Suspended ceilings |  |  | 125 | m2 | 0.14 | Building work productivity 2020 p.22 removal of suspended ceiling incl. transfer, difficult | 5.2108 |  | 17.5 | 651.35
| Apartment fixed furniture |  |  | 21 | pcs | 4.5 | Building work productivity 2020 p.146 removal of fixed furniture incl. transfer | 167.49 |  | 94.5 | 3517.29 | [5 empty] | Ratu 82-0379 p.6 bathroom fixture demolition 1.5 labor hours/room
| Furniture in common areas |  |  | 5 | pcs | 4.5 | Estimate | 167.49 |  | 22.5 | 837.45
| Building services |  |  | 6 | pcs | 16 | Estimate |  |  | 96 | 3573.12
| Telehandler for lifting demolition waste |  |  | 13 | workdays |  |  | 64.5161 |  |  | 6709.6774 | [5 empty] | Total disassembly duration / 5 workers
32 | Planning tasks | [5 empty] | 5% | [6 empty] | 7774.5245
Planning addition
33 | Construction management tasks
| Site margin | [5 empty] | 13% | [6 empty] | 30357.694 |  | 30357.694
332 | Site management tasks
| Supervision |  |  | 118 | workdays |  |  | 611.5909 |  |  | 72167.7273 |  |  | 36083.8636 |  | Schedule | Supervision already included in foundation crushing
Supervision in Taku during construction phase €13,455/month, broader in new construction
34 | Site tasks
341 | Site services | [9 empty] | 24190 |  |  | 24190 |  |  | TAKU |  | Ratu cost, site technology for renovation site 4 months: €12,816
342 | Site equipment | Erection |  |  |  |  | TAKU site sizing (estimated 30% smaller during demolition phase) |  |  |  | 11355.4 |  |  | 54445.3 |  |  | 20% from erection, 80% affected by duration
|  | Running cost |  | 71 | workdays |  |  | 606.9 |  |  | 43089.9
| Diamond blade |  |  | 3429.2 | m |  | Porausteam Oy | 3 |  |  | 10287.6 |  |  | 10287.6 |  |  | All sawing meters
| Sawing equipment | [9 empty] | 30000 |  |  | 15000 |  |  | Puolet kalustostosta yhdelle kohteelle
|  | Element supports |  | 3.2273 | month | 50pcs |  | 19 |  |  | 4275 |  |  | 4275
| Proof load tests before reuse | Core drilling tests |  | 32.1243 |  |  | €4k/20 samples |  |  |  | 200 |  |  | 6424.8502
|  | Load test crushing |  |  |  |  | 10k€/pcs | [6 empty] | 20000
Transport and storage
[12 empty] | TOTAL |  | 442359.5552 | 260.2115
[14 empty] | 442360 |  | -0.0001005%

## DfD-W-deconstruction
Sawing
Lifts
|  | Cleaning | [6 empty] | Demolition worker | 37.22 | [7 empty] | Scheduling-related | [6 empty] | Related to disassembly price of reusable components | [11 empty] | Table XV Labor hours of DfD-W deconstruction
|  | Supports | [9 empty] | 1 | [29 empty] | Saw depth (mm) | Length to be sawn (m) | Number of sawing lines (pcs)
Table XIV DfD-W deconstruction cost
|  |  |  | Quantity | Unit | productivity/unit | Source for productivity | Cost/unit |  | labor hours | Cost | Sensitivity | T4 factor |  | cf. BAU | Source for quantity | Source for productivity | [6 empty] | 44.3021
|  |  | To be crushed | [10 empty] | 27909.1351 | 51.41% | [24 empty] | Partition wall elements | Vertical joints | 200 | 180 | 60
|  |  |  | 553.7767 | t | [34 empty] | Hollow-core slabs | Intersections, edges | 320 | 1206 | 204
| Transport of materials to be crushed |  |  | 27.6888 |  |  | By weight, 28 truckloads of crushed concrete: estimate 5 trucks/workday, reserve 6 workdays | [33 empty] | Ends | 370 | 444 | 78
| Crushing |  |  | 553.7767 | [5 empty] | 44.3021 | 27909.1351 |  |  |  |  | Calculated in crushing worksheet (BAU-D) | [23 empty] | Solid slabs | Reunat | 260 | 150 | 54
[32 empty] | Value of reusable components after losses | [7 empty] | Other saw cuts | Stair elements |  | 25 |  |  |  | Sawing: €/m
[18 empty] | crew 2 | crew 3 | crew 5 | crew 3 |  | without cleaning |  | €/element |  |  |  |  | total/element | Disassembly total |  | without cleaning | Sandblasting | Cleaning of cast concrete residues | Site costs |  |  |  | Total |  |  | 2005 | 396 |  |  | 23.6239
[37 empty] | Diamond sawing, labor only | 26350.8667
123 | Frame | [16 empty] | Sawing and chiseling | Lifts | Cleaning | Supports | sandblasting | Divided among work crews | hours per floor | Sawing and chiseling | Lifts | Cleaning | Supports | sandblasting
1232 | Load-bearing walls, precast concrete element 200 |  |  | 734 | m2 |  |  |  |  | 2842.515 |  |  |  | 18839.2728 | 85.28% |  |  | 96.84 | 34.65 | 85.68 | 13.2 | 46.976 | 64.37 | 10.7283 | 101.1031 | 58.6215 | 72.4775 | 11.166 | 113.4364 | 356.8044 | 30.99% | 60795.504 | 14.84% | 9.852% | 6.295% | 54.48% | workdays |  |  |  | 53 | [6 empty] | 79
|  | Saw relocation, measurement, preparation |  | 126 | pcs | 0.18 | Building work productivity 2020, p.64 relocations, measurement, preparation | 6.6996 |  | 22.68 | 1012.9795 | 1012.9795 | 1.2 |  |  | 1 relocation/sawing line, 60 vertical, 66 horizontal | [13 empty] | 18910.6337 | [6 empty] | labor hours | 589.98 | 596.893 | 154.1079 |  | 152.42 | 978.042 | 258.42 | 68.35 |  | 44.3021 |  |  |  |  | 2842.515
|  | Vertical joint |  | 180 | m | 0.45 | Building work productivity 2020, p.64 diamond sawing into concrete wall | 16.749 |  | 81 | 3617.784 | 3617.784 | 1.2 |  |  | from dwg: 10 joints/floor*3m | [21 empty] | Sawing and chiseling | Cleaning of elements | Cleaning of fillers and paints from element surfaces | Lifting equipment | Lifting work | Interior demolition | Other demolition work (roof, windows, balconies) | Supports, fall protection | Site services | Crushing | Supervision | Site margin | Planning addition | Testing
|  | Chiseling of horizontal joint |  | 198 | pcs | 0.08 | Building work productivity 2020, p.64 diamond sawing into concrete wall | 2.9776 |  | 15.84 | 707.4778 | 707.4778 | 1.2 |  |  | element list, total length, also verified from dwg | [9 empty] | Quantity recoverable |  | 52.8 |  | Average value of recoverable components: |  | 1151.43 |  |  |  |  | Cost | 47365.8667 | 26659.629 | 19648.7555 | 43521.1 | 13342.0301 | 47889.209 | 11542.0709 | 9174.6624 | 16195 | 27909.1351 | 24157.8409 | 23356.6266 | 7774.5245 | 33156 | 351692.4506
|  | Supports 2pcs/elementti |  | 132 | pcs | 0.1 | Element design 2010, supports | 3.722 |  | 13.2 | 589.5648 | 589.5648 | 1.2 |  |  | Element design 2010, supports | [9 empty] | Original quantity |  | 66 | [8 empty] | € Share of demolition | 13.47% | 7.58% | 5.587% | 12.37% | 3.794% | 13.62% | 3.282% | 2.609% | 4.605% | 7.936% | 6.869% | 6.641% | 2.211% | 9.428%
|  | Lifts (crane not included) |  | 66 | pcs | 0.525 | Building work productivity 2020, p.82 relocations of elements | 19.5405 |  | 34.65 | 3095.2152 | 3095.2152 | 1.2 |  |  | 66 partition wall elements, element list | [9 empty] | Share of other costs |  | 22.14% | [23 empty] | Total
[13 empty] | 1.2 | [12 empty] | Share of other costs € |  | 33123.7734
|  | Cleaning |  | 504 | m | 0.17 | Peikko white paper, same as HC slab sides | 6.3274 |  | 85.68 | 3826.8115 | 3826.8115 | 1.2 |  |  | horizontal: 2x horizontal sawing (top and bottom), vertical: 24 joints x3mx6 floors | [9 empty] | other costs/recoverable part |  | 627.3442
|  | Sandblasting of filler |  | 587.2 | m2 | 0.08 | Ratu cost, sandblasting 8.50€/m2 | 8.5 |  | 46.976 | 5989.44 | 5989.44 | 1.2
1233 | Columns |  |  | 24 | pcs | [7 empty] | 1.2 | 1767.2331 | + |  |  |  | 11.52 | 3.672 | 4.8 | 3.4944 | 5.44 | 0.90667 |  | 43.6715 | 7.5929 | 9.9253 | 20.6267 | 81.8163 | 9.614% | 18381.42 | 6.298% | 2.424% | 0.8922% | 16.9%
|  | Supports 2pcs/element |  | 48 | pcs | 0.1 | Element design 2010, supports | 3.722 |  | 4.8 | 214.3872 | 214.3872 | 1.2 |  |  | Element design 2010, supports | [9 empty] | Quantity recoverable |  | 21.6 |  | 1799.9596
|  | Lifts (crane not included) |  | 24 | pcs | 0.4 | Same as installation, Building work productivity 2020, p.58 installation of column element | 14.888 |  | 9.6 | 857.5488 | 857.5488 | 1.2 | [12 empty] | Original quantity |  | 24 | [8 empty] | Wet
|  | Opening bolt pockets |  | 24 | pcs | 0.08 | Peikko white paper, cleaning of column base grouting | 2.9776 |  | 1.92 | 85.7549 | 85.7549 | 1.2 | [12 empty] | Share of other costs |  | 2.076% |  | Average value of recoverable components: |  | 850.9917 | [5 empty] | Detachment of elements | Cleaning of cast concrete residues | Sandblasting of surfaces | Other costs allocated
|  | Cleaning |  | 21.6 | pcs | 0.17 | Peikko white paper | 6.3274 |  | 3.672 | 164.0062 | 164.0062 | 1.2 | [12 empty] | Share of other costs € |  | 3107.2021 | [8 empty] | Roof OL | 37.3% | 29.98% | 17.48% | 149%
|  | Sandblasting of filler |  | 43.68 | m2 | 0.08 | Ratu cost, sandblasting 8.50€/m2 | 8.5 |  | 3.4944 | 445.536 | 445.536 | 1.2 | [12 empty] | other costs/recoverable part |  | 143.8519 | [8 empty] | Intermediate floor HC | 32.91% | 27.87% | 13.65% | 130.9%
1234 | Precast beam, ledge beam |  |  | 48 | pcs | [7 empty] | 1.2 | 9591.7289 | + |  |  |  | 26.4 | 63.648 | 24 | 26.0295 | 16.8 | 2.8 |  | 39.7013 | 47.8582 | 18.0461 | 55.8714 | 161.4769 | 17.5% | 54811.89 | 6.258% | 6.055% | 5.186% | 30.77% | Partition walls | 14.84% | 6.295% | 9.852% | 54.48%
|  | Supports 5pcs/elementti |  | 240 | pcs | 0.1 | Estimate | 3.722 |  | 24 | 1071.936 | 1071.936 | 1.2 |  |  | Element design 2010, supports | [13 empty] | 9591.7289 | [6 empty] | Solid slabs | 23.43% | 11.8% | 0% | 61.96%
|  | Lifts (crane not included) |  | 60 | pcs | 0.4 | Estimate, 40% of installation time | 14.888 |  | 24 | 2143.872 | 2143.872 | 1.2 | [23 empty] | Stair elements | 4.725% | 0.8636% | 13.74% | 13.74%
|  | Cleaning |  | 369 | m | 0.17 | Peikko white paper, same as HC slab sides | 6.3274 |  | 62.73 | 2801.7727 | 2801.7727 | 1.2 | [12 empty] | Quantity recoverable |  | 59.4 |  | Average value of recoverable components: |  | 922.7591 |  |  |  |  | Columns | 6.298% | 0.8922% | 16.9% | 16.9%
|  | Sandblasting of filler |  | 325.3686 | m2 | 0.08 | Ratu cost, sandblasting 8.50€/m2 | 8.5 |  | 26.0295 | 3318.7595 | 3318.7595 | 1.2 | [12 empty] | Original quantity |  | 66 | [8 empty] | Beams | 6.258% | 5.186% | 30.77% | 30.77%
1234 | Precast concrete beams, elevator | [11 empty] | 1.2 | [12 empty] | Share of other costs |  | 11.27%
|  | Lifts (crane not included) |  | 6 | pcs | 0.4 | Estimate, 40% of installation time | 14.888 |  | 2.4 | 214.3872 | 214.3872 | 1.2 | [12 empty] | Share of other costs € |  | 16864.4649 | [8 empty] | Table XVI Labor work and cost
|  | Cleaning |  | 5.4 | pcs | 0.17 | Peikko white paper, same as for columns | 6.3274 |  | 0.918 | 41.0016 | 41.0016 | 1.2 | [12 empty] | other costs/recoverable part |  | 283.9136 | [10 empty] | Sawing | Lifting works | Cleaning of cast concrete residues | Supports | Sandblasting | Demolition work | Allocated other costs
[13 empty] | 1.2 | [23 empty] | BAU | Roof OL | 207.9884 | 33.0195 | 118.7562 | 0 | 72.8069 | 432.571 | 1758.6062 | 34381.369
1235 | Intermediate floors, hollow-core slab 370 |  |  | 1035 | m2 | [7 empty] | 1.2 | 42300.0143 | 138.8% |  |  | 304.7 | 35 | 354.595 |  | 60.84 | 164.0167 | 32.8033 | 98.913 | 19.8507 | 100.5564 |  | 49.2514 | 268.5715 | 74.43% | 56834.75 | 32.91% | 13.65% | 27.87% | 130.9% | DFD-C |  | 124.2404 | 22.332 | 117.779 | 0 | 68.68 | 333.0313 | 585.5456 |  | 22045.8475
[13 empty] | 1.2 | [16 empty] | 42300.0143 | [6 empty] | DFD-I |  | 67.068 | 22.332 | 58.8895 | 0 | 68.68 | 216.9695 | 362.0507 |  |  | 13896.4839
| Sawing of longitudinal joint | 206x5 fl=1030m | [10 empty] | 1.2 |  |  | Length of all hollow-core slab joints | [20 empty] | BAU | Intermediate floor HC | 247.0583 | 35.4232 | 61.5593 | 0 | 72.8069 | 416.8477 | 1694.6836 | 154417.2024
|  | Saw relocation, measurement, preparation |  | 245 | pcs | 0.18 | Building work productivity 2020, p.64 relocations, measurement, preparation | 6.6996 |  | 44.1 | 1969.6824 | 1969.6824 | 1.2 |  |  | 1 relocation/sawing line, 49/floor | [13 empty] | Average value of recoverable components: |  | 360.8556 |  |  |  |  | DFD-C |  | 98.913 | 19.8507 | 100.5564 | 0 | 49.2514 | 268.5715 | 472.2105 |  | 116673.1656
|  | Sawing of joints |  | 1000 | m | 0.22 | Peikko: 0,17, schedule book p136: 0,22 | 8.1884 |  | 220 | 9826.08 | 9826.08 | 1.2 |  |  | 206m/floor | [9 empty] | Quantity recoverable |  | 157.5 | [8 empty] | DFD-I |  | 54.1621 | 19.8507 | 50.2782 | 0 | 49.2514 | 173.5424 | 289.5851 |  |  | 72942.5878
|  | Sandblasting of filler |  | 760.5 | m2 | 0.08 | Ratu cost, sandblasting 8.50€/m2 | 8.5 |  | 60.84 | 7757.1 | 7757.1 | 1.2 | [12 empty] | Original quantity |  | 175 | [8 empty] | BAU | Partition walls | 139.9303 | 58.6215 | 95.2561 | 11.166 | 113.4364 | 418.4103 | 1701.0363 | 111906.7784
| Sawing of end joint | 59x5=295m | [10 empty] | 1.2 |  |  | 26 recoverable slabs x 1.2 x 2 x 5 floors | [9 empty] | Share of other costs |  | 49.7% | [8 empty] | DFD-C |  | 101.1031 | 58.6215 | 72.4775 | 11.166 | 113.4364 | 356.8044 | 627.3442 |  | 51963.0462
|  | Sawing of end |  | 385 | m | 0.22 | Peikko: 0,17, schedule book p136: 0,22 | 8.1884 |  | 84.7 | 3783.0408 | 3783.0408 | 1.2 |  |  | 59m/floor | [9 empty] | Share of other costs € |  | 74373.1513 | [8 empty] | DFD-I |  | 37.3631 | 94.3527 | 41.4157 | 11.166 | 113.4364 | 297.7339 | 496.8199 |  |  | 41952.4362
|  | Lifts (crane not included) |  | 155 | pcs | 0.2 | Estimate 50% of installation, task plan for labor subcontracting of precast element installation | 7.444 |  | 31 | 2769.168 | 2769.168 | 1.2 | [12 empty] | other costs/recoverable part |  | 472.2105 | [8 empty] | BAU | Solid slabs | 178.656 | 22.332 | 101.2384 | 0 | 0 | 302.2264 | 1228.6937 | 14696.833
|  | Chiseling of sides |  | 1543.5 | m | 0.17 | Peikko white paper, average | 6.3274 |  | 262.395 | 11719.6103 | 11719.6103 | 1.2 |  |  | 343/floor | [20 empty] | DFD-C |  | 178.656 | 22.332 | 101.2384 | 0 | 0 | 302.2264 | 531.3835 |  | 8002.6551
|  | Chiseling of holes |  | 1300 | pcs | 0.05 | Peikko white paper | 1.861 |  | 65 | 2903.16 | 2903.16 | 1.2 |  |  | 26 recoverable slabs x 5 holes/slab x 5 floors x 2 ends + partial slabs | [10 empty] | tarkistus | 100% | [8 empty] | DFD-I |  | 64.6875 | 22.332 | 50.6192 | 0 | 0 | 137.6387 | 229.6737 |  |  | 3526.1991
[13 empty] | 1.2 | [23 empty] | BAU | Stair elements | 184.239 | 75.3705 | 47.4555 | 0 | 122.4 | 429.465 | 1745.979 | 8701.7759
| Bathroom slabs | Lifts (crane not included) | [10 empty] | 1.2 | [23 empty] | DFD-C |  | 184.239 | 75.3705 | 47.4555 | 0 | 122.4 | 429.465 | 755.0982 |  | 4738.2529
|  |  |  | 20 | pcs | 0.2 | Estimate 50% of installation, task plan for labor subcontracting of precast element installation | 7.444 |  | 4 | 357.312 | 357.312 | 1.2 | [23 empty] | DFD-I |  | 103.5 | 75.3705 | 47.4555 | 0 | 122.4 | 348.726 | 581.9089 |  |  | 3722.5398
|  | Cleaning of sides |  | 160 | m | 0.17 | Peikko white paper | 6.3274 |  | 27.2 | 1214.8608 | 1214.8608 | 1.2 |  |  | 21 pcs x 2,4 x4 | [20 empty] | DFD-C | Columns | 0 | 43.6715 | 7.5929 | 9.9253 | 20.6267 | 81.8163 | 143.8519 |  | 4874.4352
[13 empty] | 1.2 | [23 empty] | DFD-I |  | 0 | 43.6715 | 7.5929 | 9.9253 | 20.6267 | 81.8163 | 136.5246 |  |  | 4716.1636
1235 | Intermediate floor solid slab element |  |  | 125 | m2 | [7 empty] | 1.2 | 2901.3734 | 100% |  |  | 33 | 2.4 | 21.76 |  |  | 17.3 | 3.46 | 178.656 | 22.332 | 101.2384 |  |  | 302.2264 | 35.24% | 8233.44 | 23.43% | 0% | 11.8% | 61.96% | DFD-C | Beams | 0 | 39.7013 | 47.8582 | 18.0461 | 55.8714 | 161.4769 | 283.9136 |  | 26456.1939
|  | Saw relocation, measurement, preparation |  | 30 | pcs | 0.18 | Building work productivity 2020, p.64 relocations, measurement, preparation | 6.6996 |  | 5.4 | 241.1856 | 241.1856 | 1.2 |  |  | corridor slab in 2 parts | [13 empty] | 2901.3734 | [6 empty] | DFD-I |  | 0 | 39.7013 | 24.2742 | 18.0461 | 55.8632 | 137.8848 | 230.0843 |  |  | 21857.3644
|  | Sawing into parts |  | 150 | m | 0.22 | Scheduling handbook 2024, p.136 diamond sawing into intermediate floor | 8.1884 |  | 33 | 1473.912 | 1473.912 | 1.2 |  |  | joint 25x6=150 | [9 empty] | Quantity recoverable |  | 9.6 | [8 empty] | Other | [8 empty] | 1316.7421
|  | Lifts (crane not included) |  | 12 | pcs | 0.2 | Estimate 50% of installation, task plan for labor subcontracting of precast element installation | 7.444 |  | 2.4 | 214.3872 | 214.3872 | 1.2 | [12 empty] | Original quantity |  | 12 |  | Average value of recoverable components: |  | 857.65 | [13 empty] | 442359.5552 | 351692.4506 | 279552.6291
|  | Chiseling of sides |  | 128 | m | 0.17 | Peikko white paper, average | 6.3274 |  | 21.76 | 971.8886 | 971.8886 | 1.2 | [12 empty] | Share of other costs |  | 3.409% | [17 empty] | BAU | DFD-W | DFD-I
[13 empty] | 1.2 | [12 empty] | Share of other costs € |  | 5101.2816
[13 empty] | 1.2 | [12 empty] | other costs/recoverable part |  | 531.3835 | [8 empty] | Value of recoverable components | Roof HC | Intermediate floor HC | Partition walls | Solid slabs | Stair elements | Columns | Beams
[13 empty] | 1.2 | [23 empty] | BAU | 406.4552 | 442.2093 | 1151.43 | 857.65 | 5494.8
1236 | Roof slabs, hollow-core slab 265 |  |  | 210 | m2 | [7 empty] | 1.2 | 7992.7519 | 117.8% |  |  | 58.3 | 6 | 63.288 |  | 12.928 | 31.15 | 31.15 | 124.2404 | 22.332 | 117.779 |  | 68.68 | 333.0313 | 84.76% | 9429.76 | 37.3% | 17.48% | 29.98% | 149% | DFD-C | 392.9067 | 360.8556 | 1151.43 | 857.65 | 5494.8 | 850.9917 | 922.7591
|  | Saw relocation, measurement, preparation |  | 47 | pcs | 0.18 | Building work productivity 2020, p.64 relocations, measurement, preparation | 6.6996 |  | 8.46 | 377.8574 | 377.8574 | 1.2 | [16 empty] | 7992.7519 | [6 empty] | DFD-I | 392.9067 | 360.8556 | 1151.43 | 857.65 | 5494.8 | 850.9917 | 922.7591
|  | Sawing of joints |  | 206 | m | 0.22 | Peikko: 0,17, schedule book p136: 0,22 | 8.1884 |  | 45.32 | 2024.1725 | 2024.1725 | 1.2 |  |  | Same as in intermediate floors + no bathroom slab
[13 empty] | 1.2 | [16 empty] | Average value of recoverable components: |  | 392.9067
|  | Sawing of end |  | 59 | m | 0.22 | Peikko: 0,17, schedule book p136: 0,22 | 8.1884 |  | 12.98 | 579.7387 | 579.7387 | 1.2 | [12 empty] | Quantity recoverable |  | 24 | [8 empty] | Required resale | Roof HC | Intermediate floor HC | Partition walls | Solid slabs | Stair elements | Columns | Beams
|  | Lifts (crane not included) |  | 30 | pcs | 0.2 | Estimate 50% of installation, task plan for labor subcontracting of precast element installation | 7.444 |  | 6 | 535.968 | 535.968 | 1.2 | [12 empty] | Original quantity |  | 30 | [8 empty] | BAU | 539.1% | 477.5% | 184.1% | 178.5% | 39.59%
|  | Chiseling of sides |  | 306.4 | m | 0.17 | Peikko white paper, average | 6.3274 |  | 52.088 | 2326.4584 | 2326.4584 | 1.2 | [12 empty] | Share of other costs |  | 9.391% | [8 empty] | DFD-C | 233.8% | 205.3% | 85.47% | 97.2% | 21.56% | 26.52% | 48.27%
|  | Chiseling of holes |  | 224 | pcs | 0.05 | Peikko white paper | 1.861 |  | 11.2 | 500.2368 | 500.2368 | 1.2 | [12 empty] | Share of other costs € |  | 14053.0956 | [8 empty] | DFD-I | 147.4% | 128.3% | 69.01% | 42.83% | 16.94% | 25.66% | 39.88%
|  | Sandblasting of filler |  | 161.6 | m2 | 0.08 | Ratu cost, sandblasting 8.50€/m2 | 8.5 |  | 12.928 | 1648.32 | 1648.32 | 1.2 | [12 empty] | other costs/recoverable part |  | 585.5456
1.2
| Stair elements, precast stair flight spiral 1200/h3 |  |  | 5 | pcs | [7 empty] | 1.2 | 1717.86 | 100% |  |  | 16.5 | 3.375 | 4.25 |  | 9.6 | 9.375 | 1.875 | 184.239 | 75.3705 | 47.4555 |  | 122.4 | 429.465 | 7.816% | 21979.2 | 4.725% | 2.228% | 0.8636% | 13.74% | Required resale | Roof HC | Intermediate floor HC | Partition walls | Solid slabs | Stair elements | Columns | Beams | TOTAL
|  | Sawing of edges |  | 25 | m | 0.66 | Scheduling handbook 2024, p.136 diamond sawing into intermediate floor x3, significantly more difficult to execute | 24.5652 |  | 16.5 | 736.956 | 736.956 | 1.2 | [12 empty] | Quantity recoverable |  | 4 |  | 2147.325 | [6 empty] | BAU | 34381.369 | 154417.2024 | 111906.7784 | 14696.833 | 8701.7759 |  | 1316.7421 | 325420.7008
|  | Lifts (crane not included) |  | 5 | pcs | 0.675 | Estimate 50% of installation, task plan for labor subcontracting of precast element installation | 25.1235 |  | 3.375 | 301.482 | 301.482 | 1.2 | [12 empty] | Original quantity |  | 5 | [8 empty] | DFD-C | 22045.8475 | 116673.1656 | 51963.0462 | 8002.6551 | 4738.2529 | 4874.4352 | 26456.1939 | 234753.5962
|  | cleaning |  | 25 | m | 0.17 | Peikko white paper | 6.3274 |  | 4.25 | 189.822 | 189.822 | 1.2 | [12 empty] | Share of other costs |  | 2.018% |  | Average value of recoverable components: |  | 5494.8 |  |  |  |  | DFD-I | 13896.4839 | 72942.5878 | 41952.4362 | 3526.1991 | 3722.5398 | 4716.1636 | 21857.3644 | 162613.7747
|  | Sandblasting of filler |  | 48 | m2 | 0.08 | Ratu cost, sandblasting 8.50€/m2 | 8.5 |  | 3.84 | 489.6 | 489.6 | 1.2 | [12 empty] | Share of other costs € |  | 3020.3929
| Facades |  |  | 1016 | m2 | [7 empty] | 1.2 | 8012.9616 | 56.38% |  |  | 29.4 | 25.2 |  | 26.35 |  | 31.8833 | 31.8833 |  | other costs/recoverable part |  | 755.0982
| Board+timber structure+insulation+wood cladding | Joints (reciprocating saw?) | [10 empty] | 1.2
|  | Supports 2pcs/elementti |  | 96 | pcs | 0.1 | Element design 2010, supports | 3.722 |  | 9.6 | 428.7744 | 428.7744 | 1.2
|  | Vertical joints 10x3m/floor |  | 180 | m | 0.05 | Estimate | 1.861 |  | 9 | 401.976 | 401.976 | 1.2
|  | Horizontal joints 68m/floor |  | 408 | m | 0.05 | Estimate | 1.861 |  | 20.4 | 911.1456 | 911.1456 | 1.2 | [6 empty] | 24.8705 |  | 19.9835
|  | Lifts (ei sis nosturia) |  | 48 | pcs | 0.525 | Building work productivity 2020, p.82 relocations of elements | 19.5405 |  | 25.2 | 2251.0656 | 2251.0656 | 1.2
|  | Fall protection |  | 67 | m | 0.25 | Ratu cost data, railing rental and installation for 30 days | 50 |  | 16.75 | 4020 | 4020 | 1.2
| Windows, steel profile, triple glazing, avg. 2.0 m2 |  |  | 95 | pcs | 0.9 | Building work productivity 2020 p.21 removal and transfer of windows | 33.498 |  | 85.5 | 3818.772 | 3818.772 | 1.2 | 3818.772 | 100% | [7 empty] | 21.564 | 21.564
| External doors, steel 9+3x24 |  |  | 2 | pcs | 0.72 | Building work productivity 2020 p.97 | 26.7984 |  | 1.44 | 64.3162 | 64.3162 | 1.2 | 996.9005 | 100%
| Steel 10x24 |  |  | 4 | pcs | 0.72 | Building work productivity 2020 p.98 | 26.7984 |  | 2.88 | 128.6323 | 128.6323 | 1.2
| Balcony door |  |  | 25 | pcs | 0.72 | Building work productivity 2020 p.99 | 26.7984 |  | 18 | 803.952 | 803.952 | 1.2
1.2
| Ulkotasot | [11 empty] | 1.2 | [9 empty] | 11.9 | 1.9833
| Balconies as timber structures | [11 empty] | 1.2 | 1125.5328 | 108.3% |  | Estimate, according to Ratu F34-0376 dismantling precast balconies intact as separate elements 3.9 labor hours, modular balcony as a whole
|  | Removal of joints and fixings |  | 21 | pcs | 1 | Estimate, based on Ratu F34-0376 | 37.22 |  | 21 | 937.944 | 937.944 | 1.2
|  | Lifts (crane not included) |  | 21 | pcs | 0.2 |  | 7.444 |  | 4.2 | 187.5888 | 187.5888 | 1.2
1.2
| Roofs | [11 empty] | 1.2 | 4803.6132 | 13.83%
| Cutting membrane at element joints |  |  | 150 | m | 0.05 |  | 1.861 |  | 7.5 | 334.98 | 334.98 | 1.2 | [9 empty] | 13.6667
| Eaves demolition |  |  | 67 | m | 0.5 | Building work productivity 2020 p.88 demolition of eaves | 18.61 |  | 33.5 | 1496.244 | 1496.244 | 1.2
| Roof elements | Lifts |  | 7 | pcs | 0.525 | Building work productivity 2020, p.82 relocations of elements | 19.5405 |  | 3.675 | 328.2804 | 328.2804 | 1.2 | [9 empty] | 4.5583
|  | Detachment |  | 200 | m | 0.05 | Estimate | 1.861 |  | 10 | 446.64 | 446.64 | 1.2
| Removal of underlay membrane |  |  | 246 | m2 | 0.2 |  | 7.444 |  | 49.2 | 2197.4688 | 2197.4688 | 1.2 | [9 empty] | 16.4
1.2
|  |  |  | Quantity | Unit | productivity/unit |  | Cost/unit |  | labor hours | Cost | [5 empty] | Pyry's study indicated that RT productivities are high
| Interior demolition |  |  |  |  | 1 |  |  |  | 748.8 |  |  |  | 47889.209 | 79.57% | [7 empty] | 149.76
| VS2 Partition walls, metal stud 70 mm, 2 gypsum boards |  |  | 440 | m2 | 0.45 | Building work productivity 2020 p.22 removal of gypsum partition wall incl. transfer | 16.749 |  | 198 | 7369.56
| VS3 Lightweight block 85 wet room walls |  |  | 307 | m2 | 0.7 | Building work productivity 2020 p.22 removal of brick partition wall incl. transfer | 26.054 |  | 214.9 | 7998.578
| VS4 Lightweight block 130 storage partition walls |  |  | 65 | m2 | 0.7 |  | 26.054 |  | 45.5 | 1693.51
| VS5&6 Lightweight block 130 common wet room walls |  |  | 23 | m2 | 0.7 | Building work productivity 2020 p.22 removal of internal doors incl. transfer, easy | 26.054 |  | 16.1 | 599.242
| Internal doors, flush door, apartment level |  |  | 45 | pcs | 0.42 | Building work productivity 2020 p.22 removal of internal doors incl. transfer, difficult | 15.6324 |  | 18.9 | 703.458
| Floor-level door, painted |  |  | 21 | pcs | 0.65 |  | 24.193 |  | 13.65 | 508.053
| Floor finishes | [5 empty] | vacuum truck |  |  | 8 | [12 empty] | 8
|  | Apartment floors |  | 970 | m2 |  | Floor solution tab |  |  | 221.242 | 13309.1956 | [11 empty] | 44.2484 | [8 empty] | 18331.8735
|  | Corridor vinyl flooring |  | 125 | m2 | 0.09 | Building work productivity 2020 p.23 removal of plastic carpet incl. transfer | 3.3498 |  | 11.25 | 418.725
| Suspended ceilings |  |  | 125 | m2 | 0.14 | Building work productivity 2020 p.22 removal of suspended ceiling incl. transfer, difficult | 5.2108 |  | 17.5 | 651.35
| Apartment fixed furniture |  |  | 21 | pcs | 4.5 | Building work productivity 2020 p.146 removal of fixed furniture incl. transfer | 167.49 |  | 94.5 | 3517.29 | [5 empty] | Ratu 82-0379 p.6 bathroom fixture demolition 1.5 labor hours/room
| Furniture in common areas |  |  | 5 | pcs | 4.5 | Estimate | 167.49 |  | 22.5 | 837.45
| Building services |  |  | 6 | pcs | 16 | Estimate |  |  | 96 | 3573.12
|  | Element supports |  | 2.4091 | month | 50pcs |  | 19 |  |  | 2850 |  |  | 2850
| Proof load tests before reuse | Core drilling tests |  | 65.78 |  |  | €4k/20 samples |  |  |  | 200 |  |  | 13156
|  | Load test crushing |  |  |  |  | 10k€/pcs | [6 empty] | 20000
610.4324
Transport and storage
[12 empty] | TOTAL |  | 351692.4506 | 202.1221
[14 empty] | 351692 |  | 0.0001281%
0.45062
[17 empty] | Crushing and recycling | 27909.1351
351692.4506

## DfD-I-deconstruction
Vesipiimonthaus
Lifts
|  | Cleaning | [6 empty] | Demolition worker | 37.22 | [7 empty] | Scheduling-related | [6 empty] | Related to disassembly price of reusable components | [11 empty] | Table XVIII Labor work
|  | Supports | [9 empty] | 1 | [24 empty] | Time | workdays |  |  |  | 33 | [6 empty] | 55
Table XVII DfD-I deconstruction cost | [37 empty] | labor hours | 59.91 | 308.9865 | 154.1041 |  | 194.66 | 978.042 | 258.42 | 68.35 |  | 44.3021 |  |  |  |  | 2066.7747
|  |  |  | Quantity | Unit | productivity/unit | Source for productivity | Cost/unit | Area | labor hours | Cost | Sensitivity | T4 factor |  | cf. wet | Source for quantity
|  |  | To be crushed | [10 empty] | 27909.1351 | 100% | [7 empty] | 44.3021 | [15 empty] | Water jetting | Cleaning of cast concrete residues on elements | Cleaning of fillers and paints from element surfaces | Lifting equipment | Lifting work | Interior demolition | Other demolition work (roof, windows, balconies) | Supports, fall protection | Site services | Crushing | Supervision | Testing of elements | Site margin | Planning
| TOTAL |  |  | 553.7767 | t
| Transport of materials to be crushed (time) |  |  | 27.6888 |  |  | By weight, 28 truckloads of crushed concrete: estimate 5 trucks/workday, reserve 6 workdays | [30 empty] | Cost | 13147.9344 | 13800.573 | 19648.2686 | 31383.1 | 15228.6374 | 47889.209 | 11542.0709 | 8224.6624 | 12816 | 27909.1351 | 16818.75 | 33156 | 20213.7638 | 7774.5245 | 279552.6291
| Crushing |  |  | 553.7767 | [5 empty] | 44.3021 | 27909.1351
[16 empty] | Calculated in crushing worksheet | [21 empty] | € Share of demolition | 4.703% | 4.937% | 7.028% | 11.23% | 5.448% | 17.13% | 4.129% | 2.942% | 4.584% | 9.983% | 6.016% | 11.86% | 7.231% | 2.781%
[18 empty] | crew 1 | crew 3 | crew 5 | crew 3 |  | without cleaning |  | €/element | [6 empty] | Value of reusable components after losses | [20 empty] | Total
[30 empty] | total/element | Disassembly total |  | without cleaning | Sandblasting | Cleaning of cast concrete residues | Site costs
123 | Runko | [16 empty] | Water jetting | Lifts | Cleaning | Supports | sandblasting | Divided among work crews | hours per floor | Water jetting | Lifts | Cleaning | Supports | sandblasting
1232 | Load-bearing walls, precast concrete element 200 |  |  | 734 | m2 |  |  |  |  | 2066.7747 |  |  |  | 15720.348 | 83.44% |  |  | 16.2 | 76.89 | 48.96 | 13.2 | 46.976 | 46.23 | 7.705 | 37.3631 | 94.3527 | 41.4157 | 11.166 | 113.4364 | 297.7339 | 25.86% | 60795.504 | 12.41% | 9.852% | 3.597% | 43.15%
|  | Equipment relocation, measurement, preparation |  | 60 | pcs | 0.18 | Building work productivity 2020, p.64 relocations, measurement, preparation | 6.6996 |  | 10.8 | 482.3712 | 482.3712 | 1.2 |  |  | 1 siirto/linja, 60pysty | [13 empty] | 19650.435
|  | Water jetting |  | 180 | m | 0.3 | water jetting 0,3labor hours/m2 | 69 | 18 | 5.4 | 1490.4 | 1490.4 | 1.2 |  |  | joint length *100mm width |  | Ratu water chiseling 69€/m2 | [7 empty] | Quantity recoverable |  | 52.8 | [9 empty] | Sawing/water jetting (ideal) | Cleaning of cast concrete residues on elements | Cleaning of inner surfaces of elements | Lifting equipment | Lifting work | Interior demolition | Other demolition work | Supports, fall protection | Site services | Crushing | Testing of elements | Supervision | Site margin | Planning
|  | Horizontal joint |  | 288 | m | [7 empty] | 1.2 |  |  | element list, total length, also verified from dwg | [9 empty] | Original quantity |  | 66 |  | Average value of recoverable components: |  | 1151.43 |  |  |  |  | DfD-I | 13147.9344 | 13800.573 | 19648.2686 | 31383.1 | 15228.6374 | 47889.209 | 11542.0709 | 8224.6624 | 12816 | 27909.1351 | 33156 | 16818.75 | 20213.7638 | 7774.5245
|  | Supports 2pcs/elementti |  | 132 | pcs | 0.1 | Element design 2010, supports | 3.722 |  | 13.2 | 589.5648 | 589.5648 | 1.2 |  |  | Element design 2010, supports | [9 empty] | Share of other costs |  | 25.8% | [8 empty] | DfD-W | 47365.8667 | 26659.629 | 19648.7555 | 43521.1 | 13342.0301 | 47889.209 | 11542.0709 | 9174.6624 | 16195 | 27909.1351 | 33156 | 24157.8409 | 23356.6266 | 7774.5245
|  | Opening bolt pockets |  | 528 | pcs | 0.08 | Peikko white paper, cleaning of column base grouting | 2.9776 |  | 42.24 | 1886.6074 | 1886.6074 | 1.2 | [12 empty] | Share of other costs € |  | 26232.0882 | [8 empty] | BAU-R | 65070.0928 | 12602.033 | 12947.04 | 54445.3 | 11413.8852 | 60183.7134 | 36998.0573 | 9581.3232 | 24190 | 54288.3779 | 26424.8502 | 36083.8636 | 30357.694 | 7774.5245
|  | Lifts (crane not included) |  | 66 | pcs | 0.525 | Building work productivity 2020, p.82 relocations of elements | 19.5405 |  | 34.65 | 3095.2152 | 3095.2152 | 1.2 |  |  | 66 partition wall elements, element list | [9 empty] | other costs/recoverable part |  | 496.8199 | [9 empty] | Sawing/water jetting (ideal) | Cleaning of cast concrete residues on elements | Cleaning of inner surfaces of elements | Lifting equipment | Lifting work | Interior demolition | Other demolition work | Supports, fall protection | Site services | Crushing | Testing of elements | Supervision | Site margin | Planning
|  | water jetting |  | 576 | m | 0.085 | Peikko white paper, same as HC slab sides | 3.1637 |  | 48.96 | 2186.7494 | 2186.7494 | 1.2 |  |  | horizontal: 2x horizontal sawing (top and bottom), vertical: 24 joints x3mx6 floors | [20 empty] | DfD-I | 7.7341 | 8.118 | 11.5578 | 18.4606 | 8.958 | 28.1701 | 6.7895 | 4.838 | 7.5388 | 16.4171 | 19.5035 | 9.8934 | 11.8904 | 4.5732
|  | Sandblasting of filler |  | 587.2 | m2 | 0.08 | Ratu cost, sandblasting 8.50€/m2 | 8.5 |  | 46.976 | 5989.44 | 5989.44 | 1.2 |  |  | Sandblasting of paint and filler | [20 empty] | DfD-W | 27.8623 | 15.6821 | 11.5581 | 25.6006 | 7.8483 | 28.1701 | 6.7895 | 5.3969 | 9.5265 | 16.4171 | 19.5035 | 14.2105 | 13.7392 | 4.5732
1233 | Columns |  |  | 24 | pcs | [7 empty] | 1.2 | 1767.2331 | 100% |  |  |  | 11.52 | 3.672 | 4.8 | 3.4944 | 5.44 | 0.90667 |  | 43.6715 | 7.5929 | 9.9253 | 20.6267 | 81.8163 | 9.614% | 18381.42 | 6.298% | 2.424% | 0.8922% | 16.04% | BAU-R | 38.2765 | 7.413 | 7.6159 | 32.0266 | 6.7141 | 35.4022 | 21.7636 | 5.6361 | 14.2294 | 31.9343 | 15.544 | 21.2258 | 17.8575 | 4.5732
|  | Supports 2pcs/elementti |  | 48 | pcs | 0.1 | Element design 2010, supports | 3.722 |  | 4.8 | 214.3872 | 214.3872 | 1.2 |  |  | Element design 2010, supports | [9 empty] | Quantity recoverable |  | 21.6 |  | 1963.5923 | [6 empty] | Ideal
|  | Lifts (crane not included) |  | 24 | pcs | 0.4 | Same as installation, Building work productivity 2020, p.58 installation of column element | 14.888 |  | 9.6 | 857.5488 | 857.5488 | 1.2 | [12 empty] | Original quantity |  | 24 | [9 empty] | Detachment | Cleaning of cast concrete residues | Sandblasting | Other costs allocated
|  | Opening bolt pockets |  | 24 | pcs | 0.08 | Peikko white paper, cleaning of column base grouting | 2.9776 |  | 1.92 | 85.7549 | 85.7549 | 1.2 | [12 empty] | Share of other costs |  | 2.9% |  | Average value of recoverable components: |  | 850.9917 |  |  |  |  | Roof OL | 22.75% | 14.99% | 14.99% | 92.15%
|  | Cleaning |  | 21.6 | pcs | 0.17 | Peikko white paper | 6.3274 |  | 3.672 | 164.0062 | 164.0062 | 1.2 | [12 empty] | Share of other costs € |  | 2948.9305 | [8 empty] | Intermediate floor HC | 20.51% | 13.93% | 13.65% | 80.25%
|  | Sandblasting of filler |  | 43.68 | m2 | 0.08 | Ratu cost, sandblasting 8.50€/m2 | 8.5 |  | 3.4944 | 445.536 | 445.536 | 1.2 | [12 empty] | other costs/recoverable part |  | 136.5246 | [8 empty] | Partition walls | 12.41% | 3.597% | 9.852% | 43.15%
1234 | Precast beam, ledge beam |  |  | 48 | pcs | [7 empty] | 1.2 | 8190.3557 | 85.39% |  |  |  | 26.4 | 32.283 | 24 | 26.0257 | 16.8 | 2.8 |  | 39.7013 | 24.2742 | 18.0461 | 55.8632 | 137.8848 | 14.94% | 54811.89 | 6.258% | 6.054% | 2.631% | 24.93% | Solid slabs | 10.15% | 5.902% | 0% | 26.78%
|  | Supports 5pcs/elementti |  | 240 | pcs | 0.1 | Estimate | 3.722 |  | 24 | 1071.936 | 1071.936 | 1.2 |  |  | Element design 2010, supports | [13 empty] | 7445.7779 | [6 empty] | Stair elements | 3.255% | 0.8636% | 2.228% | 10.59%
|  | Lifts (crane not included) |  | 60 | pcs | 0.4 | Estimate, 40% of installation time | 14.888 |  | 24 | 2143.872 | 2143.872 | 1.2 | [12 empty] | Quantity recoverable |  | 59.4 | [8 empty] | Columns | 6.298% | 0.8922% | 2.424% | 16.04%
|  | Cleaning |  | 369 | m | 0.085 | Peikko white paper, same as HC slab sides | 3.1637 |  | 31.365 | 1400.8864 | 1400.8864 | 1.2 | [12 empty] | Original quantity |  | 66 |  | Average value of recoverable components: |  | 922.7591 |  |  |  |  | Beams | 6.258% | 2.631% | 6.054% | 24.93%
|  | Sandblasting of filler |  | 325.3208 | m2 | 0.08 | Ratu cost, sandblasting 8.50€/m2 | 8.5 |  | 26.0257 | 3318.2726 | 3318.2726 | 1.2 | [12 empty] | Share of other costs |  | 13.44%
1234 | Precast concrete beams, elevator | [11 empty] | 1.2 | [12 empty] | Share of other costs € |  | 13667.0087
|  | Lifts (crane not included) |  | 6 | pcs | 0.4 | Estimate, 40% of installation time | 14.888 |  | 2.4 | 214.3872 | 214.3872 | 1.2 | [12 empty] | other costs/recoverable part |  | 230.0843 | [9 empty] | Diamond cutting/chiseling concrete | Cleaning concrete residues | Finish removal (paint and filler) | Lifting equipment | Hoisting work | Interior demolition | Other demolition work | Scaffolding | Site tasks | Crushing and waste fees | Concrete testing before reuse | Supervision | Contractor's margin | Planning
|  | Cleaning |  | 5.4 | pcs | 0.17 | Peikko white paper, same as for columns | 6.3274 |  | 0.918 | 41.0016 | 41.0016 | 1.2 | [23 empty] | DfD-I | 7.7341 | 8.118 | 11.5578 | 18.4606 | 8.958 | 28.1701 | 6.7895 | 4.838 | 7.5388 | 16.4171 | 19.5035 | 9.8934 | 11.8904 | 4.5732
[13 empty] | 1.2 | [23 empty] | DfD-W | 27.8623 | 15.6821 | 11.5581 | 25.6006 | 7.8483 | 28.1701 | 6.7895 | 5.3969 | 9.5265 | 16.4171 | 19.5035 | 14.2105 | 13.7392 | 4.5732
1235 | Intermediate floors, hollow-core slab 370 |  |  | 1035 | m2 | [7 empty] | 1.2 | 27332.9267 | 64.62% |  |  | 35.1 | 35 | 177.2975 |  | 60.84 | 46.7667 | 9.3533 | 54.1621 | 19.8507 | 50.2782 |  | 49.2514 | 173.5424 | 48.09% | 56834.75 | 20.51% | 13.65% | 13.93% | 80.25% | BAU-R | 38.2765 | 7.413 | 7.6159 | 32.0266 | 6.7141 | 35.4022 | 21.7636 | 5.6361 | 14.2294 | 31.9343 | 15.544 | 21.2258 | 17.8575 | 4.5732
[13 empty] | 1.2 | [16 empty] | 30369.9186
| Longitudinal joint | 206x5 fl=1030m | [10 empty] | 1.2 |  |  | Length of all hollow-core slab joints | [9 empty] | Quantity recoverable |  | 157.5
|  | Equipment relocation, measurement, preparation |  | 30 | pcs | 0.18 | Building work productivity 2020, p.64 relocations, measurement, preparation | 6.6996 |  | 5.4 | 241.1856 | 241.1856 | 1.2 |  |  | 1 relocation/work room | [9 empty] | Original quantity |  | 175 |  | Average value of recoverable components: |  | 360.8556
|  | Water jetting |  | 1030 | m | 0.3 | water jetting 0,3labor hours/m2 | 69 | 51.5 | 15.45 | 5117.04 | 5117.04 | 1.2 |  |  | 206m/floor | [9 empty] | Share of other costs |  | 44.86%
|  | Sandblasting of filler |  | 760.5 | m2 | 0.08 | Ratu cost, sandblasting 8.50€/m2 | 8.5 |  | 60.84 | 7757.1 | 7757.1 | 1.2 | [12 empty] | Share of other costs € |  | 45609.6611
| End joint | 59x5=295m | [10 empty] | 1.2 |  |  | 26 recoverable slabs x 1.2 x 2 x 5 floors | [9 empty] | other costs/recoverable part |  | 289.5851
|  | Equipment relocation, measurement, preparation |  | 30 | pcs | 0.18 | Building work productivity 2020, p.64 relocations, measurement, preparation | 6.6996 |  | 5.4 | 241.1856 | 241.1856 | 1.2
|  | Water jetting |  | 295 | m | 0.3 | water jetting 0,3labor hours/m2 | 69 | 29.5 | 8.85 | 2931.12 | 2931.12 | 1.2 |  |  | 59m/floor
|  | Lifts (crane not included) |  | 155 | pcs | 0.2 | Estimate 50% of installation, task plan for labor subcontracting of precast element installation | 7.444 |  | 31 | 2769.168 | 2769.168 | 1.2
|  | Chiseling of sides |  | 1543.5 | m | 0.085 | Peikko white paper, average with 50% poor grouting | 3.1637 |  | 131.1975 | 5859.8051 | 5859.8051 | 1.2 |  |  | 343/floor
[13 empty] | 1.2 |  |  | 26 recoverable slabs x 1.2 x 2 x 5 floors
|  | Chiseling of holes |  | 1300 | pcs | 0.025 | Peikko white paper | 0.9305 |  | 32.5 | 1451.58 | 1451.58 | 1.2 |  |  | 26 recoverable slabs x 5 holes/slab x 5 floors x 2 ends + partial slabs
| Bathroom slabs | [11 empty] | 1.2
|  | Lifts (crane not included) |  | 20 | pcs | 0.2 | Estimate 50% of installation, task plan for labor subcontracting of precast element installation | 7.444 |  | 4 | 357.312 | 357.312 | 1.2
|  | Cleaning of sides |  | 160 | m | 0.085 | Peikko white paper | 3.1637 |  | 13.6 | 607.4304 | 607.4304 | 1.2 |  |  | 21 pcs x 2,4 x4
1.2
1235 | Intermediate floor solid slab element |  |  | 125 | m2 | [7 empty] | 1.2 | 1321.3315 | 45.54% |  |  | 2.25 | 2.4 | 10.88 |  |  | 1.925 | 0.32083 | 64.6875 | 22.332 | 50.6192 |  |  | 137.6387 | 16.05% | 8233.44 | 10.15% | 0% | 5.902% | 26.78%
[13 empty] | 1.2 |  |  | corridor slab in 2 parts | [9 empty] | Quantity recoverable |  | 9.6 |  | 1651.6644
|  | Water jetting |  | 150 | m | 0.3 | water jetting 0,3labor hours/m2 | 69 | 7.5 | 2.25 | 621 | 621 | 1.2 |  |  | joint 25x6=150 | [9 empty] | Original quantity |  | 12
|  | Lifts (crane not included) |  | 12 | pcs | 0.2 | Estimate 50% of installation, task plan for labor subcontracting of precast element installation | 7.444 |  | 2.4 | 214.3872 | 214.3872 | 1.2 | [12 empty] | Share of other costs |  | 2.168% |  | Average value of recoverable components: |  | 857.65
|  | Chiseling of sides |  | 128 | m | 0.085 | Peikko white paper, average | 3.1637 |  | 10.88 | 485.9443 | 485.9443 | 1.2 | [12 empty] | Share of other costs € |  | 2204.8675
[13 empty] | 1.2 | [12 empty] | other costs/recoverable part |  | 229.6737
1236 | Roof slabs, hollow-core slab 265 |  |  | 210 | m2 | [7 empty] | 1.2 | 5207.2676 | 65.15% |  |  | 4.86 | 6 | 31.644 |  | 12.928 | 4.43 | 4.43 | 67.068 | 22.332 | 58.8895 |  | 68.68 | 216.9695 | 55.22% | 9429.76 | 22.75% | 17.48% | 14.99% | 92.15%
[13 empty] | 1.2 | [16 empty] | 6509.0845
|  | Water jetting |  | 206 | m | 0.3 | water jetting 0,3labor hours/m2 | 69 | 10.3 | 3.09 | 1023.408 | 1023.408 | 1.2 |  |  | Same as in intermediate floors + no bathroom slab | [9 empty] | Quantity recoverable |  | 24
[13 empty] | 1.2 | [12 empty] | Original quantity |  | 30 |  | Average value of recoverable components: |  | 392.9067
|  | Water jetting |  | 59 | m | 0.3 | water jetting 0,3labor hours/m2 | 69 | 5.9 | 1.77 | 586.224 | 586.224 | 1.2 | [12 empty] | Share of other costs |  | 8.546%
|  | Lifts (crane not included) |  | 30 | pcs | 0.2 | Estimate 50% of installation, task plan for labor subcontracting of precast element installation | 7.444 |  | 6 | 535.968 | 535.968 | 1.2 | [12 empty] | Share of other costs € |  | 8689.2163
|  | Chiseling of sides |  | 306.4 | m | 0.085 | Peikko white paper, average | 3.1637 |  | 26.044 | 1163.2292 | 1163.2292 | 1.2 | [12 empty] | other costs/recoverable part |  | 362.0507
|  | Chiseling of holes |  | 224 | pcs | 0.025 | Peikko white paper | 0.9305 |  | 5.6 | 250.1184 | 250.1184 | 1.2
|  | Sandblasting of filler |  | 161.6 | m2 | 0.08 | Ratu cost, sandblasting 8.50€/m2 | 8.5 |  | 12.928 | 1648.32 | 1648.32 | 1.2
1.2
| Stair elements, precast stair flight spiral 1200/h3 |  |  | 5 | pcs | [7 empty] | 1.2 | 1394.904 | 81.2% |  |  | 1.5 | 3.375 | 4.25 |  | 3.84 | 1.875 | 0.375 | 103.5 | 75.3705 | 47.4555 |  | 122.4 | 348.726 | 6.346% | 21979.2 | 3.255% | 2.228% | 0.8636% | 10.59%
|  | Water jetting |  | 25 | m | 0.3 | water jetting 0,3labor hours/m2 | 69 | 5 | 1.5 | 414 | 414 | 1.2 | [12 empty] | Quantity recoverable |  | 4 |  | 1743.63
|  | Lifts (crane not included) |  | 5 | pcs | 0.675 | Estimate 50% of installation, task plan for labor subcontracting of precast element installation | 25.1235 |  | 3.375 | 301.482 | 301.482 | 1.2 | [12 empty] | Original quantity |  | 5
|  | Cleaning of sides |  | 25 | m | 0.17 | Peikko white paper | 6.3274 |  | 4.25 | 189.822 | 189.822 | 1.2 | [12 empty] | Share of other costs |  | 2.289% |  | Average value of recoverable components: |  | 5494.8
|  | Sandblasting of filler |  | 48 | m2 | 0.08 | Ratu cost, sandblasting 8.50€/m2 | 8.5 |  | 3.84 | 489.6 | 489.6 | 1.2 | [12 empty] | Share of other costs € |  | 2327.6358
| Facades |  |  | 1016 | m2 | [7 empty] | 1.2 | 8012.9616 | 100% |  |  | 29.4 | 25.2 |  | 26.35 |  | 31.8833 | 31.8833 |  | other costs/recoverable part |  | 581.9089
| Board+timber structure+insulation+wood cladding | Joints (reciprocating saw?) | [10 empty] | 1.2
|  | Supports 2pcs/elementti |  | 96 | pcs | 0.1 | Element design 2010, supports | 3.722 |  | 9.6 | 428.7744 | 428.7744 | 1.2
|  | Vertical joints 10x3m/floor |  | 180 | m | 0.05 | Estimate | 1.861 |  | 9 | 401.976 | 401.976 | 1.2
|  | Horizontal joints 68m/floor |  | 408 | m | 0.05 | Estimate | 1.861 |  | 20.4 | 911.1456 | 911.1456 | 1.2
|  | Lifts (crane not included) |  | 48 | pcs | 0.525 | Building work productivity 2020, p.82 relocations of elements | 19.5405 |  | 25.2 | 2251.0656 | 2251.0656 | 1.2
|  | Fall protection |  | 67 | m | 0.25 | Ratu cost data, railing rental and installation for 30 days | 50 |  | 16.75 | 4020 | 4020 | 1.2 | [6 empty] | 12.8744 |  | 19.263
| Windows, steel profile, triple glazing, avg. 2.0 m2 |  |  | 95 | pcs | 0.9 | Building work productivity 2020 p.21 removal and transfer of windows | 33.498 |  | 85.5 | 3818.772 | 3818.772 | 1.2 | 3818.772 | 100% | [7 empty] | 21.564 | 21.564
| External doors, steel 9+3x24 |  |  | 2 | pcs | 0.72 | Building work productivity 2020 p.97 | 26.7984 |  | 1.44 | 64.3162 | 64.3162 | 1.2 | 996.9005 | 100%
| Steel 10x24 |  |  | 4 | pcs | 0.72 | Building work productivity 2020 p.98 | 26.7984 |  | 2.88 | 128.6323 | 128.6323 | 1.2
| Balcony door |  |  | 25 | pcs | 0.72 | Building work productivity 2020 p.99 | 26.7984 |  | 18 | 803.952 | 803.952 | 1.2
1.2
| Outdoor levels | [11 empty] | 1.2 | [9 empty] | 11.9 | 1.9833
| Balconies as timber structures | [11 empty] | 1.2 | 1125.5328 | 100% |  | Estimate, according to Ratu F34-0376 dismantling precast balconies intact as separate elements 3.9 labor hours, modular balcony as a whole
|  | Removal of joints and fixings |  | 21 | pcs | 1 | Estimate, based on Ratu F34-0376 | 37.22 |  | 21 | 937.944 | 937.944 | 1.2
|  | Lifts (crane not included) |  | 21 | pcs | 0.2 |  | 7.444 |  | 4.2 | 187.5888 | 187.5888 | 1.2
1.2
| Roofs | [11 empty] | 1.2 | 4803.6132 | 100%
| Cutting membrane at element joints |  |  | 150 | m | 0.05 |  | 1.861 |  | 7.5 | 334.98 | 334.98 | 1.2 | [9 empty] | 13.6667
| Eaves demolition |  |  | 67 | m | 0.5 | Building work productivity 2020 p.88 demolition of eaves | 18.61 |  | 33.5 | 1496.244 | 1496.244 | 1.2
| Roof elements | Lifts |  | 7 | pcs | 0.525 | Building work productivity 2020, p.82 relocations of elements | 19.5405 |  | 3.675 | 328.2804 | 328.2804 | 1.2 | [9 empty] | 4.5583
|  | Detachment |  | 200 | m | 0.05 | Estimate | 1.861 |  | 10 | 446.64 | 446.64 | 1.2
| Removal of underlay membrane |  |  | 246 | m2 | 0.2 |  | 7.444 |  | 49.2 | 2197.4688 | 2197.4688 | 1.2 | [9 empty] | 16.4
|  |  |  | Quantity | Unit | productivity/unit |  | Cost/unit |  | labor hours | Cost
| Interior demolition |  |  |  |  | 1 |  |  |  | 748.8 |  |  |  | 47889.209 | 100% | [7 empty] | 149.76
| VS2 Partition walls, metal stud 70 mm, 2 gypsum boards |  |  | 440 | m2 | 0.45 | Building work productivity 2020 p.22 removal of gypsum partition wall incl. transfer | 16.749 |  | 198 | 7369.56
| VS3 Lightweight block 85 wet room walls |  |  | 307 | m2 | 0.7 | Building work productivity 2020 p.22 removal of brick partition wall incl. transfer | 26.054 |  | 214.9 | 7998.578
| VS4 Lightweight block 130 storage partition walls |  |  | 65 | m2 | 0.7 |  | 26.054 |  | 45.5 | 1693.51
| VS5&6 Lightweight block 130 common wet room walls |  |  | 23 | m2 | 0.7 | Building work productivity 2020 p.22 removal of internal doors incl. transfer, easy | 26.054 |  | 16.1 | 599.242
| Internal doors, flush door, apartment level |  |  | 45 | pcs | 0.42 | Building work productivity 2020 p.22 removal of internal doors incl. transfer, difficult | 15.6324 |  | 18.9 | 703.458
| Floor-level door, painted |  |  | 21 | pcs | 0.65 |  | 24.193 |  | 13.65 | 508.053
| Floor finishes | [5 empty] | vacuum truck |  |  | 8 | [12 empty] | 8
|  | Apartment floors |  | 970 | m2 |  | Floor solution tab |  |  | 221.242 | 13309.1956 | [11 empty] | 44.2484
|  | Corridor vinyl flooring |  | 125 | m2 | 0.09 | Building work productivity 2020 p.23 removal of plastic carpet incl. transfer | 3.3498 |  | 11.25 | 418.725
| Suspended ceilings |  |  | 125 | m2 | 0.14 | Building work productivity 2020 p.22 removal of suspended ceiling incl. transfer, difficult | 5.2108 |  | 17.5 | 651.35
| Apartment fixed furniture |  |  | 21 | pcs | 4.5 | Building work productivity 2020 p.146 removal of fixed furniture incl. transfer | 167.49 |  | 94.5 | 3517.29 | [5 empty] | Ratu 82-0379 p.6 bathroom fixture demolition 1.5 labor hours/room
| Furniture in common areas |  |  | 5 | pcs | 4.5 | Estimate | 167.49 |  | 22.5 | 837.45
| Building services |  |  | 6 | pcs | 16 | Estimate |  |  | 96 | 3573.12
| Telehandler for lifting demolition waste |  |  | 13 | workdays |  |  | 64.5161 |  |  | 6709.6774 | [5 empty] | Total disassembly duration / 5 workers
32 | Project management and planning tasks | [5 empty] | 5% | [6 empty] | 7774.5245
Planning addition
33 | Construction management tasks
| Site margin | [5 empty] | 13% | [6 empty] | 20213.7638 |  | 20213.7638
332 | Site management tasks
| Supervision |  |  | 55 | workdays |  |  | 611.5909 |  |  | 33637.5 |  |  | 16818.75 | 69.62% | Schedule | Supervision already included in foundation crushing
Supervision in Taku during construction phase €13,455/month, broader in new construction
34 | Site tasks
341 | Site services | [9 empty] | 11275 |  |  | 12816 | 79.14% |  | TAKU | Ratu cost, site technology for renovation site 4 months: €12,816
342 | Site equipment | Elevation |  |  |  |  | TAKU site sizing (estimated 30% smaller during demolition phase) |  |  |  | 11355.4 |  |  | 31383.1 | 72.11% |  | 20% from erection, 80% affected by duration
|  | Running costs |  | 33 | workdays |  |  | 606.9 |  |  | 20027.7
|  | Element supports |  | 1.5 | month | 50pcs |  | 19 |  |  | 1900 |  |  | 1900
| Proof load tests before reuse | Core drilling tests |  | 65.78 |  |  | €4k/20 samples |  |  |  | 200 |  |  | 13156
|  | Load test crushing |  |  |  |  | 10k€/pcs | [6 empty] | 20000
Transport and storage
[12 empty] | TOTAL |  | 279552.6291 | 164.4427
[14 empty] | 279553 |  | -0.0001327%
-0.37089

## Reusable components
Table IXX Reusable components
| BAU |  | actual |  | Includes joint concrete, reinforcements, etc. | [10 empty] | DfD Wet |  | actual |  | Includes joint concrete, reinforcements, etc. | [10 empty] | DfD Ideal |  |  | actual |  | Includes joint concrete, reinforcements, etc. | [9 empty] | Original price per m2
TAKU price |  |  | Quantity | Unit | Labor cost incl. indirect % | Reuse | Recoverable | Loss deduction during disassembly phase | TAKU material price | Price after losses | Detachment cost | Detachment cost/value | Final reuse | Material prices per m2 | recoverable |  |  | Quantity | Unit | Labor cost incl. indirect % | Reuse | Recoverable | Loss deduction during disassembly phase | TAKU material price | Price after losses | Detachment cost | Detachment cost/value | Final reuse | Material prices per m2 | recoverable |  |  |  | Quantity | Unit | Labor cost incl. indirect % | Reuse | Recoverable | Loss deduction during disassembly phase | TAKU material price | Price after losses | Detachment cost | Detachment cost/value | Final reuse | recoverable
100%
98694 | 1232 | Load-bearing walls, precast concrete element 200 | 734 | m2 | 0.23 | 734 | 100% | 80% | 75994.38 | 60795.504 | 22092.0626 | 36.34% | 80% | 103.5346 | 587.2 | 1232 | Load-bearing walls, precast concrete element 200 | 734 | m2 | 0.23 | 734 | 100% | 80% | 75994.38 | 60795.504 | 18839.2728 | 30.99% | 80% | 103.5346 | 587.2 | 1232 | Load-bearing walls, precast concrete element 200 |  | 734 | m2 | 0.23 | 734 | 100% | 80% | 75994.38 | 60795.504 | 15720.348 | 25.86% | 80% | 587.2 | 103.5346 | 0.23 | 80% | 78955.2
29979 | [15 empty] | 1232 | Steel corbel | 36 | pcs | 0.1 | 36 | 100% | 90% | 28069.1 | 25262.19 | [5 empty] | 1232 | Steel corbel |  | 36 | pcs | 0.1 | 36 | 100% | 90% | 28069.1 | 25262.19
24028 | [15 empty] | 1233 | Columns | 12 | m3 solid concrete | 0.15 | 12 | 100% | 90% | 20423.8 | 18381.42 | 1767.2331 | 9.614% | 90% | 1701.9833 | 10.8 | 1233 | Columns |  | 12 | m3 solid concrete | 0.15 | 12 | 100% | 90% | 20423.8 | 18381.42 | 1767.2331 | 9.673% | 90% | 10.8 | 1701.9833 | 0.15 | 90% | 21625.2
67669 | [15 empty] | 1234 | Precast beam 0.4 m3/m, ledge beam extra cost (2 longer ones) | 74 | m3 solid concrete | 0.1 | 74 | 100% | 90% | 60902.1 | 54811.89 | 9591.7289 | 17.5% | 90% | 823.0014 | 66.6 | 1234 | Precast beam 0.4 m3/m, ledge beam extra cost (2 longer ones) |  | 74 | m3 solid concrete | 0.1 | 74 | 100% | 90% | 60902.1 | 54811.89 | 8190.3557 | 15.06% | 90% | 66.6 | 823.0014 | 0.1 | 90% | 60902.1
2054 | 1234 | Precast concrete beams, elevator | 12 | m | 0.1 | 12 | 100% | 90% | 1848.6 | 1663.74 | 259.9445 | 15.62% | 90% | 154.05 | 10.8 |  | Precast concrete beams, elevator | 12 | m | 0.1 | 12 | 100% | 90% | 1848.6 | 1663.74 |  |  | 90% | 154.05 | 10.8 | 1234 | Precast concrete beams, elevator |  | 12 | m | 0.1 | 12 | 100% | 90% | 1848.6 | 1663.74 |  |  | 90% | 10.8 | 154.05 | 0.1 | 90% | 1848.6
74450 | 1235 | Intermediate floors, hollow-core slab 370 | 1035 | m2 | 0.21 | 580 | 56.04% | 90% | 64120.35 | 32338.9591 | 30484.2526 | 94.26% | 50.43% | 61.952 | 522 | 1235 | Intermediate floors, hollow-core slab 370 | 845 | m2 | 0.21 | 845 | 100% | 90% | 58815.5 | 52933.95 | 42300.0143 | 79.91% | 90% | 69.6041 | 760.5 | 1235 | Intermediate floors, hollow-core slab 370 |  | 845 | m2 | 0.21 | 845 | 100% | 90% | 58815.5 | 52933.95 | 27332.9267 | 53.07% | 90% | 760.5 | 69.6041 | 0.21 | 90% | 67005
6095 | [16 empty] | Bathroom slabs | 115 | m2 | 0.2 | 115 | 100% | 80% | 4876 | 3900.8 |  |  | 80% | 42.4 | 92 |  | Bathroom slabs |  | 115 | m2 | 0.2 | 115 | 100% | 80% | 4876 | 3900.8 |  |  | 80% | 92 | 42.4 | 0.2 | 80% | 4876
14452 | [15 empty] | 1235 | Steel edge support for opening | 51 | m | 0.1 | 51 | 100% | 90% | 13006.8 | 11706.12 |  |  | 90% | 255.0353 | 45.9 | 1235 | Steel edge support for opening |  | 51 | m | 0.1 | 51 | 100% | 90% | 13006.8 | 11706.12 |  |  | 90% | 45.9 | 255.0353 | 0.1 | 90% | 13006.8
12108 | 1235 | Intermediate floor solid slab element 260 | 125 | m2 | 0.15 | 125 | 100% | 80% | 10291.8 | 8233.44 | 2901.3734 | 35.24% | 80% | 82.3344 | 100 | 1235 | Intermediate floor solid slab element 260 | 125 | m2 | 0.15 | 125 | 100% | 80% | 10291.8 | 8233.44 | 2901.3734 | 35.24% | 80% | 82.3344 | 100 | 1235 | Intermediate floor solid slab element 260 |  | 125 | m2 | 0.15 | 125 | 100% | 80% | 10291.8 | 8233.44 | 1321.3315 | 17.26% | 80% | 100 | 82.3344 | 0.15 | 80% | 9686.4
14734 | 1236 | Roof slabs, hollow-core slab 265 | 207 | m2 | 0.2 | 140 | 67.63% | 80% | 11787.2 | 6377.6155 | 6787.3936 | 106.4% | 54.11% | 56.943 | 112 | 1236 | Roof slabs, hollow-core slab 265 | 202 | m2 | 0.2 | 202 | 100% | 80% | 11787.2 | 9429.76 | 7992.7519 | 84.76% | 80% | 58.3525 | 161.6 | 1236 | Roof slabs, hollow-core slab 265 |  | 202 | m2 | 0.2 | 202 | 100% | 80% | 11787.2 | 9429.76 | 5207.2676 | 56.94% | 80% | 161.6 | 58.3525 | 0.2 | 80% | 11787.2
28920 |  | Stair elements, precast stair flight spiral 1200/h3 | 5 | pcs | 0.05 | 5 | 100% | 80% | 27474 | 21979.2 | 1717.86 | 7.816% | 80% | 5494.8 | 4 |  | Stair elements, precast stair flight spiral 1200/h3 | 5 | pcs | 0.05 | 5 | 100% | 80% | 27474 | 21979.2 | 1717.86 | 7.816% | 80% | 5494.8 | 4 |  | Stair elements, precast stair flight spiral 1200/h3 |  | 5 | pcs | 0.05 | 5 | 100% | 80% | 27474 | 21979.2 | 1394.904 | 6.365% | 80% | 4 | 5494.8 | 0.05 | 80% | 23136
28643.5524 | [16 empty] | Heating board (Floore 16/25 mm) | 970 | m2 | 0 | 776 | 80% | 80% | 28643.5524 | 18331.8735 | [6 empty] | Heating board (Floore 16/25 mm) |  | 970 | m2 |  | 776 | 80% | 80% | 28643.5524 | 18331.8735 | 2166.204 | 11.82% | 64% |  | 29.5294 |  | 80% | 22914.8419
292828.5
54.9873
373183 |  | Reusable building parts total | [6 empty] | 191516.33 | 131388.4586 | [6 empty] | Reusable building parts total | [6 empty] | 313489.28 | 269098.014 | [6 empty] | Reusable building parts total | [7 empty] | 313489.28 | 269098.014
[17 empty] | Space elements | [6 empty] | 28643.5524 | 18331.8735 | [6 empty] | Space elements | [7 empty] | 28643.5524 | 18331.8735
[9 empty] | Requires repair: | 82774.704 | [14 empty] | 287429.8875
[9 empty] | other: | 48613.7546 | [13 empty] | Requires repair: | 82774.704 | [14 empty] | total | 287429.8875 | Requires repair: | 21979.2
[21 empty] | 61.54% | 69.23% |  | other: | 186323.31 | [16 empty] | other: | 265450.6875
[20 empty] | Recoverable |  | Loss deduction during disassembly phase |  | Total reused | [5 empty] | BAU-R | Element |  | Quantity | Unit | Labor cost incl. indirect. % | Recoverable during disassembly phase | Final reuse | Original material price | Price after losses |  |  | Reuse
[20 empty] | BAU-R | DFD-W&I | BAU-R | DFD-W&I | BAU | DFD-W&I |  |  |  | 98694 | 1232 | Load-bearing walls, precast concrete element |  | 734 | m2 | 0.23 | 100% | 80% | 75994.38 | 60795.504 |  |  | 734
[19 empty] | Partition wall elements | 100% | 100% | 80% | 80% | 80% | 80% |  |  |  | 2054 | 1234 | Precast concrete beams |  | 12 | m | 0.1 | 100% | 90% | 1848.6 | 1663.74 |  |  | 12
[19 empty] | Columns | - | 100% | - | 90% | - | 90% |  |  |  | 74450 | 1235 | Intermediate floors, hollow-core slab |  | 1035 | m2 | 0.21 | 56.04% | 50.43% | 64120.35 | 32338.9591 |  |  | 580
[19 empty] | Beams | - | 100% | - | 90% | - | 90% |  |  |  | 12108 | 1235 | Intermediate floors, solid slab elements |  | 125 | m2 | 0.15 | 100% | 80% | 10291.8 | 8233.44 |  |  | 125
[19 empty] | Intermediate floor hollow-core slabs | 56.04% | 100% | 90% | 90% | 50.43% | 90% |  |  |  | 14734 | 1236 | Roof, hollow-core slab |  | 207 | m2 | 0.2 | 67.63% | 54.11% | 11787.2 | 6377.6155 |  |  | 140
[19 empty] | Bathroom slabs | 0% | 100% | - | 80% | - | 80% |  |  |  | 28920 | 1237 | Stair elements |  | 5 | pcs | 0.05 | 100% | 80% | 27474 | 21979.2 |  |  | 5
[19 empty] | Solid slabs | 100% | 100% | 80% | 80% | 80% | 80% | [12 empty] | Total | 131388.4586
[19 empty] | Roof hollow-core slabs | 67.63% | 100% | 80% | 80% | 54.11% | 80%
[19 empty] | Stair elements | 100% | 100% | 80% | 80% | 80% | 80% |  |  |  |  | DfD-W&I | Element |  | Quantity | Unit | Labor cost incl. indirect. % | Recoverable during disassembly phase | Final reuse | Original material price | Price after losses |  |  | Reuse
[19 empty] | Underfloor heating boards | - | 80% | - | 80% | - | 64%
[29 empty] | 98694 | 1232 | Load-bearing walls, precast concrete element |  | 700 | m2 | 0.23 | 100% | 80% | 75994.38 | 60795.504 |  |  | 700
[29 empty] | 24028 | 1233 | Columns, betonielementti |  | 12 | m3 solid concrete | 0.15 | 100% | 90% | 20423.8 | 18381.42 |  |  | 12
[29 empty] | 67669 | 1234 | Precast beam |  | 49 | m3 solid concrete | 0.1 | 100% | 90% | 60902.1 | 54811.89 |  |  | 49
[29 empty] | 2054 | 1234 | Precast concrete beams |  | 12 | m | 0.1 | 100% | 90% | 1848.6 | 1663.74 |  |  | 12
[29 empty] | 74450 | 1235 | Intermediate floors, hollow-core slab |  | 845 | m2 | 0.21 | 100% | 90% | 58815.5 | 52933.95 |  |  | 845
[29 empty] | 6095 | 1235 | Bathroom slabs |  | 115 | m2 | 0.2 | 100% | 80% | 4876 | 3900.8 |  |  | 115
[29 empty] | 14452 | 1235 | Steel edge support for opening |  | 51 | m | 0.1 | 100% | 90% | 13006.8 | 11706.12 |  |  | 51
[29 empty] | 12108 | 1235 | Intermediate floors, solid slab elements |  | 125 | m2 | 0.15 | 100% | 80% | 10291.8 | 8233.44 |  |  | 125
[29 empty] | 14734 | 1236 | Roof, hollow-core slab |  | 202 | m2 | 0.2 | 100% | 80% | 11787.2 | 9429.76 |  |  | 202
[29 empty] | 28920 | 1237 | Stair elements |  | 5 | pcs | 0.05 | 100% | 80% | 27474 | 21979.2 |  |  | 5
[29 empty] | 28643.5524 | 1322 | Underfloor heating board |  | 970 | m2 |  | 80% | 64% | 28643.5524 | 18331.8735 |  |  | 776
[38 empty] | Total | 262167.6975

## Schedule
Table XX Schedule
| BAU-R | w1 | w2 | w3 | w4 | w5 | w6 | w7 | w8 | w9 | w10 | w11 | w12 | w13 | w14 | w15 | w16 | w17 | w18 | w19 | w20 | w21 | w22 | w23 | w24
[26 empty] | BAU-R | w1 | w2 | w3 | w4 | w5 | w6 | w7 | w8 | w9 | w10 | w11 | w12 | w13 | w14 | w15 | w16 | w17 | w18 | w19 | w20 | w21 | w22 | w23 | w24 | w25
150 | Interior demolition | [24 empty] | Interior demolition | bar: w1 to w4
112 | Removal of floor solution | [24 empty] | Removal of floor solution | bar: w5 to w7
28 | Roof, surface membrane and eaves | [24 empty] | Roof, surface membrane and eaves | bar: w4
34 | Topping slab | [24 empty] | Topping slab | bar: w5
46 | Cleaning | [24 empty] | Imurointi | bar: w6
33 | Base membrane and thermal insulation | [24 empty] | Base membrane and thermal insulation | bar: w7
22 | External doors, windows | [24 empty] | External doors, windows | bar: w6
35 | Roof | [24 empty] | Roof | bar: w8
13 | External walls 6 fl | [24 empty] | External walls 6 fl | bar: w8 to w9
2 | Balconies 6 fl | [24 empty] | Balconies 6 fl | bar: w9
14 | Partition wall elements 6 fl | [24 empty] | Partition wall elements 6 fl | bar: w9
38 | Intermediate floors 6 fl | [24 empty] | Intermediate floors 6 fl | bar: w9 to w10
4 | Stair landing slab 6 fl | [24 empty] | Stair landing slab 6 fl | bar: w10
2 | Stair elements 5 fl | [24 empty] | Stair elements 5 fl | bar: w10
13 | External walls 5 fl | [24 empty] | External walls 5 fl | bar: w10
2 | Balconies 5 fl | [24 empty] | Balconies 5 fl | bar: w10
14 | Partition wall elements 5 fl | [24 empty] | Partition wall elements 5 fl | bar: w10 to w11
38 | Intermediate floors 5 fl | [24 empty] | Intermediate floors 5 fl | bar: w11 to w12
4 | Stair landing slab 5 fl | [24 empty] | Stair landing slab 5 fl | bar: w12
2 | Stair elements 4 fl | [24 empty] | Stair elements 4 fl | bar: w12
13 | External walls 4 fl | [24 empty] | External walls 4 fl | bar: w12
2 | Balconies 4 fl | [24 empty] | Balconies 4 fl | bar: w12
14 | Partition wall elements 4 fl | [24 empty] | Partition wall elements 4 fl | bar: w12 to w13
38 | Intermediate floors 4 fl | [24 empty] | Intermediate floors 4 fl | bar: w13 to w14
4 | Stair landing slab 4 fl | [24 empty] | Stair landing slab 4 fl | bar: w14
2 | Stair elements 3 fl | [24 empty] | Stair elements 3 fl | bar: w14
13 | External walls 3 fl | [24 empty] | External walls 3 fl | bar: w14
2 | Balconies 3 fl | [24 empty] | Balconies 3 fl | bar: w14
14 | Partition wall elements 3 fl | [24 empty] | Partition wall elements 3 fl | bar: w14
38 | Intermediate floors 3 fl | [24 empty] | Intermediate floors 3 fl | bar: w15
4 | Stair landing slab 3 fl | [24 empty] | Stair landing slab 3 fl | bar: w15
2 | Stair elements 2 fl | [24 empty] | Stair elements 2 fl | bar: w15
13 | External walls 2 fl | [24 empty] | External walls 2 fl | bar: w16
2 | Balconies 2 fl | [24 empty] | Balconies 2 fl | bar: w16
14 | Partition wall elements 2 fl | [24 empty] | Partition wall elements 2 fl | bar: w16
38 | Intermediate floors 2 fl | [24 empty] | Intermediate floors 2 fl | bar: w16 to w17
4 | Stair landing slab 2 fl | [24 empty] | Stair landing slab 2 fl | bar: w17
2 | Stair elements 1 fl | [24 empty] | Stair elements 1 fl | bar: w17
13 | External walls 1 fl | [24 empty] | External walls 1 fl | bar: w17 to w18
14 | Partition wall elements 1 fl | [24 empty] | Partition wall elements 1 fl | bar: w18
118 | Waste concrete crushing | [24 empty] | Waste concrete crushing | bar: w18 to w21
120 | Transport | [24 empty] | Transport | bar: w21 to w24
| DfD-W | w1 | w2 | w3 | w4 | w5 | w6 | w7 | w8 | w9 | w10 | w11 | w12 | w13 | w14 | w15 | w16 | w17 | w18 | [6 empty] | DfD-W | w1 | w2 | w3 | w4 | w5 | w6 | w7 | w8 | w9 | w10 | w11 | w12 | w13 | w14 | w15 | w16 | w17 | w18 | w19 | w20 | w21 | w22 | w23 | w24 | w25
150 | Interior demolition | [24 empty] | Interior demolition | bar: w1 to w4
53 | Removal of floor solution | [24 empty] | Removal of floor solution | bar: w5 to w6
14 | Roof, eaves and surface membrane | [24 empty] | Roof, eaves and surface membrane | bar: w4
5 | elementit | [24 empty] | elementit | bar: w4
17 | underlay membrane | [24 empty] | underlay membrane | bar: w4
12 | Balconies | [24 empty] | Balconies | bar: w4
22 | Doors and windows | [24 empty] | Doors and windows | bar: w5
32 | External walls | [24 empty] | External walls | bar: w5 to w6
32 | Roof | [24 empty] | Roof | bar: w6 to w7
3 | Beams 6 fl | [24 empty] | Beams 6 fl | bar: w7
1 | Columns 6 fl | [24 empty] | Columns 6 fl | bar: w7
11 | Partition wall elements 6 fl | [24 empty] | Partition wall elements 6 fl | bar: w7
33 | Intermediate floors, bathroom slabs 6 fl | [24 empty] | Intermediate floors, bathroom slabs 6 fl | bar: w7 to w8
4 | Stair landing slab 6 fl | [24 empty] | Stair landing slab 6 fl | bar: w8
2 | Stair elements 5 fl | [24 empty] | Stair elements 5 fl | bar: w8
3 | Beams 5 fl | [24 empty] | Beams 5 fl | bar: w8
1 | Columns 5 fl | [24 empty] | Columns 5 fl | bar: w8
11 | Partition wall elements 5 fl | [24 empty] | Partition wall elements 5 fl | bar: w8
33 | Intermediate floors, bathroom slabs 5 fl | [24 empty] | Intermediate floors, bathroom slabs 5 fl | bar: w9
4 | Stair landing slab 5 fl | [24 empty] | Stair landing slab 5 fl | bar: w9
2 | Stair elements 4 fl | [24 empty] | Stair elements 4 fl | bar: w9
3 | Beams 4 fl | [24 empty] | Beams 4 fl | bar: w10
1 | Columns 4 fl | [24 empty] | Columns 4 fl | bar: w10
11 | Partition wall elements 4 fl | [24 empty] | Partition wall elements 4 fl | bar: w10
33 | Intermediate floors, bathroom slabs 4 fl | [24 empty] | Intermediate floors, bathroom slabs 4 fl | bar: w10 to w11
4 | Stair landing slab 4 fl | [24 empty] | Stair landing slab 4 fl | bar: w11
2 | Stair elements 3 fl | [24 empty] | Stair elements 3 fl | bar: w11
3 | Beams 3 fl | [24 empty] | Beams 3 fl | bar: w11
1 | Columns 3 fl | [24 empty] | Columns 3 fl | bar: w11
11 | Partition wall elements 3 fl | [24 empty] | Partition wall elements 3 fl | bar: w11
33 | Intermediate floors, bathroom slabs 3 fl | [24 empty] | Intermediate floors, bathroom slabs 3 fl | bar: w11 to w12
4 | Stair landing slab 3 fl | [24 empty] | Stair landing slab 3 fl | bar: w12
2 | Stair elements 2 fl | [24 empty] | Stair elements 2 fl | bar: w12
3 | Beams 2 fl | [24 empty] | Beams 2 fl | bar: w12
1 | Columns 2 fl | [24 empty] | Columns 2 fl | bar: w12
11 | Partition wall elements 2 fl | [24 empty] | Partition wall elements 2 fl | bar: w12
33 | Intermediate floors, bathroom slabs 2 fl | [24 empty] | Intermediate floors, bathroom slabs 2 fl | bar: w13
4 | Stair landing slab 2 fl | [24 empty] | Stair landing slab 2 fl | bar: w13
2 | Stair elements 1 fl | [24 empty] | Stair elements 1 fl | bar: w13
3 | Beams 1 fl | [24 empty] | Beams 1 fl | bar: w14
1 | Columns 1 fl | [24 empty] | Columns 1 fl | bar: w14
11 | Partition wall elements 1 fl | [24 empty] | Partition wall elements 1 fl | bar: w14
44 | Waste concrete crushing | [24 empty] | Waste concrete crushing | bar: w14 to w15
48 | Kuljetus | [24 empty] | Transport | bar: w15 to w16
| DfD-I | w1 | w2 | w3 | w4 | w5 | w6 | w7 | w8 | w9 | w10 | w11 | w12 | w13 | w14 | w15 | w16 | w17 | [7 empty] | DfD-I | w1 | w2 | w3 | w4 | w5 | w6 | w7 | w8 | w9 | w10 | w11 | w12 | w13 | w14 | w15 | w16 | w17 | w18 | w19 | w20 | w21 | w22 | w23 | w24 | w25
150 | Interior demolition | [24 empty] | Interior demolition | bar: w1 to w4
53 | Removal of floor solution | [24 empty] | Removal of floor solution | bar: w5 to w6
14 | Roof, eaves and surface membrane | [24 empty] | Roof, eaves and surface membrane | bar: w4
5 | elements | [24 empty] | elementit | bar: w4
17 | underlay membrane | [24 empty] | underlay membrane | bar: w4
12 | Balconies | [24 empty] | Balconies | bar: w4
22 | Doors and windows | [24 empty] | Doors and windows | bar: w5
32 | External walls | [24 empty] | External walls | bar: w5 to w6
5 | Roof | [24 empty] | Roof | bar: w6
3 | Beams 6 fl | [24 empty] | Beams 6 fl | bar: w6
1 | Columns 6 fl | [24 empty] | Columns 6 fl | bar: w6
6 | Partition wall elements 6 fl | [24 empty] | Partition wall elements 6 fl | bar: w6
9 | Intermediate floors, bathroom slabs 6 fl | [24 empty] | Intermediate floors, bathroom slabs 6 fl | bar: w6 to w7
1 | Stair landing slab 6 fl | [24 empty] | Stair landing slab 6 fl | bar: w7
1 | Stair elements 5 fl | [24 empty] | Stair elements 5 fl | bar: w7
3 | Beams 5 fl | [24 empty] | Beams 5 fl | bar: w7
1 | Columns 5 fl | [24 empty] | Columns 5 fl | bar: w7
6 | Partition wall elements 5 fl | [24 empty] | Partition wall elements 5 fl | bar: w7
9 | Intermediate floors, bathroom slabs 5 fl | [24 empty] | Intermediate floors, bathroom slabs 5 fl | bar: w7
1 | Stair landing slab 5 fl | [24 empty] | Stair landing slab 5 fl | bar: w7
1 | Stair elements 4 fl | [24 empty] | Stair elements 4 fl | bar: w7
3 | Beams 4 fl | [24 empty] | Beams 4 fl | bar: w7
1 | Columns 4 fl | [24 empty] | Columns 4 fl | bar: w7
6 | Partition wall elements 4 fl | [24 empty] | Partition wall elements 4 fl | bar: w7
9 | Intermediate floors, bathroom slabs 4 fl | [24 empty] | Intermediate floors, bathroom slabs 4 fl | bar: w7 to w8
1 | Stair landing slab 4 fl | [24 empty] | Stair landing slab 4 fl | bar: w8
1 | Stair elements 3 fl | [24 empty] | Stair elements 3 fl | bar: w8
3 | Beams 3 fl | [24 empty] | Beams 3 fl | bar: w8
1 | Columns 3 fl | [24 empty] | Columns 3 fl | bar: w8
6 | Partition wall elements 3 fl | [24 empty] | Partition wall elements 3 fl | bar: w8
9 | Intermediate floors, bathroom slabs 3 fl | [24 empty] | Intermediate floors, bathroom slabs 3 fl | bar: w8
1 | Stair landing slab 3 fl | [24 empty] | Stair landing slab 3 fl | bar: w8
1 | Stair elements 2 fl | [24 empty] | Stair elements 2 fl | bar: w8
3 | Beams 2 fl | [24 empty] | Beams 2 fl | bar: w8
1 | Columns 2 fl | [24 empty] | Columns 2 fl | bar: w8
6 | Partition wall elements 2 fl | [24 empty] | Partition wall elements 2 fl | bar: w8 to w9
9 | Intermediate floors, bathroom slabs 2 fl | [24 empty] | Intermediate floors, bathroom slabs 2 fl | bar: w9
1 | Stair landing slab 2 fl | [24 empty] | Stair landing slab 2 fl | bar: w9
1 | Stair elements 1 fl | [24 empty] | Stair elements 1 fl | bar: w9
3 | Beams 1 fl | [24 empty] | Beams 1 fl | bar: w9
1 | Columns 1 fl | [24 empty] | Columns 1 fl | bar: w9
6 | Partition wall elements 1 fl | [24 empty] | Partition wall elements 1 fl | bar: w9
16 | Cleaning continues | [24 empty] | Cleaning continues | bar: w9 to w10
44 | Waste concrete crushing | [24 empty] | Waste concrete crushing | bar: w9 to w10
48 | Transport | [24 empty] | Transport | bar: w10 to w11